## 1-Cover
YunLe S01 CAN Matrix
V0.14
安徽云乐新能源汽车有限公司

## 2-History
2 历史记录
历史记录
| No. | 变更日期 | 变更内容 | 版本 | 修改者
| 1 | 2017-09-08 | First Release | V0.01 | 张方伟
| 2 | 2017-09-10 | Add EPS,IBC and ECAS in ICAN | V0.02 | 张方伟
| 3 | 2017-09-11 | 1）Add WIFI and CAN Gateway function in TBOX 2）Change Position of the Steering_Wheel_Direction,CCU_Wheel_Angle,and CCU_Vehicle_Speed in message CCU_Status_1 | V0.03 | 张方伟
| 4 | 2017-09-12 | 1)Add limit Speed for each drive mode in Node TBOX 2)Add CCU_Cell_x_Charge_MOS_Control and CCU_Cell_x_Discharge_MOS_Control in CCU 3)Add CCU_Cell_x_Charge_MOS_Control and CCU_Cell_x_Discharge_MOS_Control in CCU 4)Add BSU_Cell_x_DisCharge_MOS_Status and BSU_Cell_x_Charge_MOS_Status and BSU_Cell_x_Pre_MOS_Status | V0.04 | 张方伟
| 5 | 2017-09-14 | 1)Modify the signal of BSU_Cell_1_Charge_MOS_Status and BSU_Cell_1_DisCharge_MOS_Status | V0.05 | 张方伟
| 6 | 2017-09-22 | 1)Change ICAN 0x4AB to 0x4AC | V0.06 | 张方伟
| 7 | 2017-09-26 | 1)Change the signal ECAS_Fault_Code in ECAS 2)Add CCU_ACC_Level to the message CCU_Status_1 | V0.07 | 张方伟
| 8 | 2017-10-23 | 1）Modify the CAN Diagnosis Code in ECAS | V0.08 | 张方伟
| 9 | 2017-11-16 | 1)Add Front Camera Module（FCM） 2)Modify GPS Status Cycle from 1000ms to 100ms and CAN ID | V0.09 | 张方伟
| 10 | 2017-12-20 | 1）Add TBOX_APP_Socket_Link_Status，TBOX_APP_Socket_Disconnect_Cause and TBOX_APP_Socket_Link_Request，TBOX_Server_Socket_Link_Status， TBOX_Server_Socket_Disconnect_Cause，TBOX_Server_Socket_Link_Request in the message of TBOX_Sts | V0.10 | 张方伟
| 11 | 2017-12-28 | 1）Add FCM_Left/Middle/Right_Target_Invalid，FCM_Left/Middle/Right_Target_Type in the message of FCM_Left/Middle/Right_Obj | V0.11 | 张方伟
| 12 | 2018-01-08 | 1) Add LECU sheet; 2) Add Charger sheet; 3) Add MCU sheet,supplier:Sevcon; 4) Add MCU sheet,supplier:Inpower; 5) Add SystemFault sheet; 6) Add Debug sheet; | V0.12 | 董继维
| 13 | 2018-01-08 | 1) Add GW_Target_Speed in message PadGateWay 0x100 | V0.13 | 张方伟
| 14 | 2018-01-25 | 1) Add detail information of the IBC_Fault_Code; 2) Add EPS_Calibration_Sts in the EPS_Status; 3）Add detail information of the EPS_Fault_Code; 4) Add Calibration message EPS_Config to calibrate the Zero Position | V0.14 | 张方伟
| 15 | 2018-02-08 | 1) Add signal CCU_IBC_HP_pressure in message CCU_Req | V0.15 | 张方伟
| 16 | 2018-03-07 | 1) Add gradient of the road information for driver control,add the signal SCU_Gradient in message SCU_Auto_Control | V0.16 | 张方伟
| 17 | 2018-03-27 | 1) Add UltraSonic Radar Unit | V0.17 | 张方伟
| 18 | 2018-05-22 | 1) Delete unused messages and signals | V0.18 | 张方伟

## 3-CAN Parameters
CAN Parameters:
CAN标准：Bosch CAN2.0 B(11位ID)
波特率：500kbps
终端节点：ICAN CCU以及TBOX需要终端电阻120Ω，CDCAN CCU以及MCU需要终端电阻120Ω
帧类型：标准帧
帧格式：Intel
采样点：75%
ICAN
CPCAN

## CAN Details
ECU Address ECU 地址 | Tx Class ID 帧发送等级 | Frame Identifier 帧ID | Description 名称 （ECU /Frame 帧 /Signal 消息） | Size 数据长度(bit) | Bit Position 信号位置 | Detailed Meaning具体含义 | Units 单位 | Resolution 精度 | Offset 偏移量 | Data Type 数据类型 | Physical(number)Minimum最小值 | Physical(number)Maximum最大值 | Signal Definition信号定义 | Default Value 初始值 |  | Receiver 接收端 | Routing Needed 网关路由 | Transmitter 发送端 | DLC 帧数据长度 | 固定周期发送 FixedPeriodic(ms) | 事件触发发送 Event | 事件定周期混合发送 EventPeriodic | Comment 备注 Configuration 配置项/ Function 信号功能/ Control Requirement to Reception ECU接受ECU的控制要求
|  |  |  | (bits) | [5 empty] | Encoded |  |  |  | at Start 重启初始值 | at Timeout 帧丢失初始值 | Receivers | Receivers
ICAN（MS CAN，CAN2）
CCU
| 00b | 0x51 | CCU_Status_1 | 64 |  | Transmitted by CCU, including the status of the CCU. 本消息由CCU发出，包含各种状态信息 | [9 empty] | TBOX SCU |  | CCU | 8 | 10
|  |  | CCU_ShiftLevel_Sts | 2 | 1->0 | Signal from CCU to indicate shift level current work state 当前的实际工作档位状态 而不是档位开关的状态 | bits 位表 | N/A | 0 | 0x0:未检测到或初始状态 0x1:D 0x2:N 0x3:R | 0 (0x0) | 2(0x2) |  | 0 (0x0) | last value 保持最后值 | TBOX SCU
|  |  | CCU_P_Sts | 1 | 2 | P_Sts P档状态 | bit | NA | 0 | 0:Release(释放) 1:Apply（拉紧） | 0(0x0) | 1(0x1) |  | 0(0x0) | last value 保持最后值
|  |  | CCU_Ignition_Sts | 2 | 4->3 | Signal from CCU to indicate current ignition state 当前的点火开关状态 | bits 位表 | N/A | 0 | 0x0: Sleep 0x1: Pre-ON 0x2: ON 0x3: Reserved | 0 (0x0) | 3(0x3) |  | 0 (0x0) | last value 保持最后值 | [7 empty] | When Get the start button is active, the CCU should enter the ON status, when get the start button is inactive, the CCU should enter the Sleep status.
|  |  | Reserved | 2 | 6-5 | 预留 | N/A | N/A | N/A | 0 | 0 (0x0) | 0 (0x0) |  | 0 (0x0) | 0 (0x0)
|  |  | Steering_Wheel_Direction | 1 | 7 | 实际方向盘角度方向 | bits 位表 | N/A | 0 | 0x0:左边 0x1:右边 | 0 (0x0) | 1 (0x1) |  | 0 (0x0) | 0 (0x0) | TBOX SCU
|  |  | CCU_Steering_Wheel_Angle | 12 | 19-8 | CCU_Steering_Wheel_Angle 实际方向盘角度 | ° | 0.1° | 0 | 0-1200：Value 1201-4095：Not Used | 0 (0x0000) | 120°(0x4B0) |  | 0 (0x00) | 0 | TBOX SCU
|  |  | CCU_Vehicle_Speed | 9 | 28-20 | CCU_Vehicle_Speed 当前车速 | m/s | 0.1 | 0 | 0x0-0x1FE：0-51m/s 0x1FF:Not Used | 0 (0x00) | 51m/s(0x1FE) |  | 0 (0x00) | 0 | TBOX SCU
|  |  | CCU_Drive_Mode | 3 | 31->29 | Current Drive Mode 当前驾驶模式 | bit 位 | N/A | 0 | 0x0：-不影响 0x1：-自动驾驶模式 0x2：-驾驶员-PAD模式 0x3：-驾驶员-方向盘模式 | 0 (0x0) | 3(0x3) |  | 0 (0x0) | 0 (0x0)
|  |  | CCU_ACC_Level | 2 | 33->32 | Accelerate level 当前加速档位 | bit 位 | N/A | 0 | 0x0：-非加速状态 0x1：-加速档位1有效 0x2：-加速档位2有效 0x3：-加速档位3有效 | 0 (0x0) | 2(0x2) |  | 0 (0x0) | 0
|  |  | CCU_Brake_Level | 2 | 35-34 | Brake level 当前减速档位 | bit 位 | N/A | 0 | 0x0：-非减速状态 0x1：-减速档位1有效 0x2：-减速档位2有效 0x3：-减速档位3有效 | 0 (0x0) | 2(0x2) |  | 0 (0x0) | 0 (0x0)
|  |  | Total_Odometer | 20 | 55-36 | 累计里程，满最大值时保持为最大值 | km | 1 | 0 | 0-0xF4240:Values 0xF4241-0xFFFFF:异常 | 0 (0x0) | 100万公里(0x0xF4240) |  | 0 (0x0) | 保持最后值 | TBOX
|  |  | Left_Turn_Light_Sts | 1 | 56 | 当前左转向灯状态 | bit 位 | N/A | 0 | 0x0：-关闭状态 0x1：-打开状态 | 0 (0x0) | 1(0x1) |  | 0 (0x0) | 0 | TBOX
|  |  | Right_Turn_Light_Sts | 1 | 57 | 当前右转向灯状态 | bit 位 | N/A | 0 | 0x0：-关闭状态 0x1：-打开状态 | 0 (0x0) | 1(0x1) |  | 0 (0x0) | 0 | TBOX
|  |  | Hazard_Light_Sts | 1 | 58 | 当前双闪灯状态 | bit 位 | N/A | 0 | 0x0：-关闭状态 0x1：-打开状态 | 0 (0x0) | 1(0x1) |  | 0 (0x0) | 0 | TBOX
|  |  | Position_Light_Sts | 1 | 59 | 位置灯状态 | bit 位 | N/A | 0 | 0x0：-关闭状态 0x1：-打开状态 | 0 (0x0) | 1(0x1) |  | 0 (0x0) | 0 | TBOX
|  |  | LowBeam_Sts | 1 | 60 | 近光灯状态 | bit 位 | N/A | 0 | 0x0：-关闭状态 0x1：-打开状态 | 0 (0x0) | 1(0x1) |  | 0 (0x0) | 0 | TBOX
|  |  | HighBeam_Sts | 1 | 61 | 远光灯状态 | bit 位 | N/A | 0 | 0x0：-关闭状态 0x1：-打开状态 | 0 (0x0) | 1(0x1) |  | 0 (0x0) | 0 | TBOX
|  |  | RearFog_Sts | 1 | 62 | 后雾灯状态 | bit 位 | N/A | 0 | 0x0：-关闭状态 0x1：-打开状态 | 0 (0x0) | 1(0x1) |  | 0 (0x0) | 0 | TBOX
|  |  | Horn_Sts | 1 | 63 | 喇叭状态 | bit 位 | N/A | 0 | 0x0：-关闭状态 0x1：-打开状态 | 0 (0x0) | 1(0x1) |  | 0 (0x0) | 0 | TBOX
| 00b | 0x272 | CCU_Fault_Sts | 64 |  | Transmitted by CCU, including the status of the CCU. 本消息由CCU发出，包含各种状态故障信息，主要是通过TBOX发送给后台 | [9 empty] | TBOX |  | CCU | 8 | 20
|  |  | CCU_Battery_Match_Fault | 1 | 0 | 可充电储能系统不匹配报警； | bits 位表 | N/A | 0 | 0x0:Normal 正常 0x1:Fault 故障 | 0 (0x0) | 1(0x1) |  | 0 (0x0) | last value 保持最后值 | TBOX
|  |  | CCU_Battery_Cell_Consistency_Fault | 1 | 1 | 单体电池一致性差报警； | bits 位表 | N/A | 0 | 0x0:Normal 正常 0x1:Fault 故障 | 0 (0x0) | 1(0x1) |  | 0 (0x0) | last value 保持最后值 | TBOX
|  |  | CCU_DCDC_Over_Temp_Fault | 1 | 2 | DC-DC温度报警； | bits 位表 | N/A | 0 | 0x0:Normal 正常 0x1:Fault 故障 | 0 (0x0) | 1(0x1) |  | 0 (0x0) | last value 保持最后值 | TBOX
|  |  | CCU_Brake_System_Fault | 1 | 3 | 制动系统报警； | bits 位表 | N/A | 0 | 0x0:Normal 正常 0x1:Fault 故障 | 0 (0x0) | 1(0x1) |  | 0 (0x0) | last value 保持最后值 | TBOX
|  |  | CCU_DCDC_System_Fault | 1 | 4 | DC-DC状态报警； | bits 位表 | N/A | 0 | 0x0:Normal 正常 0x1:Fault 故障 | 0 (0x0) | 1(0x1) |  | 0 (0x0) | last value 保持最后值 | TBOX
|  |  | CCU_MCU_Over_Temp_Fault | 1 | 5 | 驱动电机控制器温度报警； | bits 位表 | N/A | 0 | 0x0:Normal 正常 0x1:Fault 故障 | 0 (0x0) | 1(0x1) |  | 0 (0x0) | last value 保持最后值 | TBOX
|  |  | CCU_Powertrain_Motor_Over_Temp_Fault | 1 | 6 | 驱动电机温度报警； | bits 位表 | N/A | 0 | 0x0:Normal 正常 0x1:Fault 故障 | 0 (0x0) | 1(0x1) |  | 0 (0x0) | last value 保持最后值 | TBOX
|  |  | CCU_HVIL_Fault | 1 | 7 | 高压互锁状态报警； | bits 位表 | N/A | 0 | 0x0:Normal 正常 0x1:Fault 故障 | 0 (0x0) | 1(0x1) |  | 0 (0x0) | last value 保持最后值 | TBOX
|  |  | Reserved | 56 | 63-8 | 预留 | N/A | N/A | N/A | 0 | 0 (0x0) | 0 (0x0) |  | 0 (0x0) | 0 (0x0)
| 00b | 0x274 | CCU_MCU_Status | 64 |  | Transmitted by MCU, including the status of the MCU 本消息由CCU发出，包含各种电机控制器状态信息，主要是通过TBOX发送给后台 | [9 empty] | TBOX |  | CCU | 8 | 20
|  |  | MCU_Current_Status | 3 | 2-0 | MCU Current work status MCU 当前工作状态 | N/A | N/A | 0 | 0x0:Normal 正常 0x1:Slight Fault 轻微故障 0x2:Serious Fault 严重故障 0x3:Break Down 失效 | 0 (0x0) | 3(0x3) |  | 0 (0x00) | 0 | TBOX
|  |  | MCU_Reserved | 5 | 7-3 | Reserved | 0 | 0 | 0 | 0 | 0 | 0 |  | 0 | 0
|  |  | MCU_Current_Temperature | 8 | 15-8 | MCU Current Temperature MCU当前工作温度 | ℃ | 1℃ | -40 | 0x00-0xA5: 0xA6-0xFF:Invalid | -40℃ (0x00) | ‘125℃(0xA5) |  | 0 (0x00) | 0 | TBOX
|  |  | MCU_Input_Voltage | 16 | 31-16 | MCU Input Voltage MCU输入侧电压 | V | 0.1V | 0 | 0x0000-0x1770:有效值 0x1771-0xFFFE:异常 0xFFFF:无效 | 0V (0x00) | 600V(0x1770) |  | 0 (0x00) | 0 | TBOX
|  |  | MCU_Input_Current | 16 | 47-32 | MCU Input Current MCU输入侧电流 | V | 0.1A | -10000 | 0x0000-0x4E20:有效值 0x4E21-0xFFFE:异常 0xFFFF:无效 | -1000A (0x00) | 1000A(0x4E20) |  | 0 (0x00) | 0 | TBOX
|  |  | MCU_Diag | 8 | 55-48 | MCU Diag MCU 故障 | N/A | N/A | 0 |  |  |  |  | 0 | 0 | TBOX
|  |  | Reserved | 8 | 63-56 | 预留 | N/A | N/A | N/A | 0 | 0 (0x0) | 0 (0x0) |  | 0 (0x0) | 0 (0x0)
| 00b | 0x276 | CCU_Motor_Status | 64 |  | Transmitted by MCU, including the status of the Motor 本消息由CCU发出，包含各种电机控制器状态信息，主要是通过TBOX发送给后台 | [9 empty] | TBOX |  | CCU | 8 | 20
|  |  | Motor_Current_Status | 3 | 2-0 | Motor Current work status Motor 当前工作状态 | N/A | N/A | 0 | 0x0:预留 0x1:耗电 0x2:发电 0x3:关闭 0x4:准备 0x5:预留 0x6:故障 0x7:无效 | 0 (0x0) | 3(0x3) |  | 0 (0x00) | 0 | TBOX
|  |  | Motor_Reserved | 5 | 7-3 | Reserved | 0 | 0 | 0 | 0 | 0 | 0 |  | 0 | 0
|  |  | Motor_Current_Temperature | 8 | 15-8 | Motor Current Temperature Motor当前工作温度 | ℃ | 1℃ | -40 | 0x00-0xA5: 0xA6-0xFF:Invalid | -40℃ (0x00) | ‘125℃(0xA5) |  | 0 (0x00) | 0 | TBOX
|  |  | Motor_Current_Torque | 16 | 31-16 | Motor Current Torque Motor 当前扭矩 | N.m | 0.01N.m | -20000 | 0x00-0xFFFD: 有效值 0xFFFE:Fault 0xFFFF:预留 | -200N.m (0x0000) | 455N.m(0xFFFD) |  | 0 (0x0000) | 0 | TBOX
|  |  | Motor_Current_RPM | 16 | 47-32 | Motor Current RPM Motor 当前转速 | rpm | 1rpm | 0 | 0x00-0x1770: | 0 (0x0000) | 6000(0x1770) |  | 0 (0x0000) | 0 | TBOX
|  |  | Motor_Diag_Code | 8 | 55-48 | Motor Diag Code Motor故障 代码 | N/A | N/A | 0 |  |  |  |  | 0 | 0
|  |  | Reserved | 8 | 63-56 | 预留 | N/A | N/A | N/A | 0 | 0 (0x0) | 0 (0x0) |  | 0 (0x0) | 0 (0x0)
| 00b | 0x2AA | BMU_System_Info | 64 |  | Transmitted by BMU, including BMU status 本消息由BMU发出，包含BMU工作状态,电池电量，动力电池输出电压电流，充电状态，主要是通过TBOX发送给后台 | [9 empty] | TBOX | M | CCU | 8 | 20
|  |  | BMU_Battery_Out_Voltage | 16 | 15-8 -> 7-0 | Output voltage of the powertrain battery 动力电池输出电压 | V | 0.1V(0x1) | 0 | 0x0-0x1770:输出电压 0x1771-0xFFFF: Invalid 无效 | 0 (0x0) | 600(0x1770) | Physical voltage= BSU_Battery_Out_Voltage * 0.1 | 0 (0x0) | last value 保持最后值 | TBOX
|  |  | BMU_Battery_Out_Current | 16 | 31-24 ->23-16 | Output current of the powertrain battery 动力电池输出电流 | A | 0.1A(0x1) | -4000 | 0x0-0x1F40: 输出电流 0x1F41-0xFFFF:Invalid 无效 | -400 (0x0) | 400(0x1F40) | Physical current= (BSU_Battery_Out_Current - 4000) * 0.1 | 0 (0x0) | last value 保持最后值 | TBOX
|  |  | BMU_Sys_SOC | 8 | 39->32 | Capacity of the powertrain battery 动力电池电量 | N/A | 0.4%(0x1) | 0 | 0x0:无电量 0xFA:满电量 0xFB-0xFF: Invalid 无效 | 0 (0x0) | 100% (0xFA) | Physical current= BSU_SysSOC * 0.4% | 0 (0x0) | last value 保持最后值 | TBOX
|  |  | BMU_Sys_Status | 2 | 41->40 | BSU system status. BSU系统状态 | bit 位 | N/A | 0 | 0x0:Normal 正常 0x1:Level 1 Fault 指不影响车辆正常行驶的故障； 0x2:Leve2 Fault 指影响车辆性能，需驾驶员限制行驶的故障； 0x3:Leve3 Fault为最高级别，指驾驶员应立即停车处理或请求救援的故障； | 0 (0x0) | 1 (0x1) |  | 0 (0x0) | last value 保持最后值 | TBOX
|  |  | BMU_Charge_Status | 1 | 42 | BSU charge status. BSU充电状态 | bit 位 | N/A | 0 | 0x0:Un charge 0x1:Charging | 0 (0x0) | 1 (0x1) |  | 0 (0x0) | last value 保持最后值 | TBOX
|  |  | BMU_PreCharge_Status | 2 | 44-43 | BSU PreCharge Status BSU预充状态 | N/A | N/A | 0 | 0x0:Normal 预充完毕 0x1:PreCharging 正在预充 0x2:Fault 预充失败 0x3:预留 | 0 (0x0) | 3 (0x3) |  | 0 (0x0) | last value 保持最后值 | TBOX
|  |  | BMU_Num_BSU | 3 | 47-45 | Number of BSU 储能子系统数量 | bit 位 | N/A | 0 | 0x0-0x5：Values; 0x6-0x7:预留 | 0 (0x0) | 5（0x5） |  | 0 (0x0) | last value 保持最后值 | TBOX
|  |  | BSU_Insulation_Resistance | 16 | 63->48 | ReservedBSU_Insulation_Resistance 绝缘电阻 | kΩ | 1 | 0 | 0-65534：Values 65536：无效 | 0 (0x0) | 65534kΩ(0xFFFE) |  | 0xFFFE | 0xFFFE | TBOX
| 04b | 0x2A0 | BSU_Cell_1_Diag | 64 |  | Transmitted by BSU, including diagnosis code 本消息由BSU发出，包含BSU电池模组1诊断信息。 | [9 empty] | TBOX | M | CCU | 8 | 20
|  |  | BSU_Cell_1_Voltage_High | 2 | 1-0 | BSU cell high voltage information. 模组1 BSU电池包电压高状态 | bit 位 | N/A | 0 | 0x0:Normal 0x1:Warning 0x3:Alarm | N/A | N/A |  | 0 (0x0) | last value 保持最后值 | TBOX | M |  | 8
|  |  | BSU_Cell_1_Voltage_Low | 2 | 3->2 | BSU cell low voltage information. BSU电池包电压低状态 | bit 位 | N/A | 0 | 0x0:Normal 0x1:Warning 0x3:Alarm | N/A | N/A |  | 0 (0x0) | last value 保持最后值 | TBOX | M |  | 8
|  |  | BSU_Cell_1_Tem_High | 2 | 5->4 | Battery temperature high information. 电池温度高状态 | bit 位 | N/A | 0 | 0x0:Normal 0x1:Warning 0x3:Alarm | N/A | N/A |  | 0 (0x0) | last value 保持最后值 | TBOX | M |  | 8
|  |  | BSU_Cell_1_Tem_Low | 2 | 7->6 | Battery temperature low information. 电池温度低状态 | bit 位 | N/A | 0 | 0x0:Normal 0x1:Warning 0x3:Alarm | N/A | N/A |  | 0 (0x0) | last value 保持最后值 | TBOX | M |  | 8
|  |  | BSU_Cell_1_Sum_Voltage_High | 2 | 9-8 | Battery high voltage information. 电池总电压高状态 | bit 位 | N/A | 0 | 0x0:Normal 0x1:Warning 0x3:Alarm | N/A | N/A |  | 0 (0x0) | last value 保持最后值 | TBOX | M |  | 8
|  |  | BSU_Cell_1_Sum_Voltage_Low | 2 | 11->10 | BSU low voltage information. 电池总电压低状态 | bit 位 | N/A | 0 | 0x0:Normal 0x1:Warning 0x3:Alarm | N/A | N/A |  | 0 (0x0) | last value 保持最后值 | TBOX | M |  | 8
|  |  | BSU_Cell_1_Discharge_Current_Over | 2 | 13-12 | Battery discharge current over information. 电池放电电流过大状态 | bit 位 | N/A | 0 | 0x0:Normal 0x1:Warning 0x3:Alarm | N/A | N/A |  | 0 (0x0) | last value 保持最后值 | TBOX | M |  | 8
|  |  | BSU_Cell_1_charge_Current_Over | 2 | 15-14 | Battery charge current over information. 电池充电电流过大状态 | bit 位 | N/A | 0 | 0x0:Normal 0x1:Warning 0x3:Alarm | N/A | N/A |  | 0 (0x0) | last value 保持最后值 | TBOX | M |  | 8
|  |  | BSU_Cell_1_SOC_High | 2 | 17-16 | Battery SOC high information. 电池电量过高状态 | bit 位 | N/A | 0 | 0x0:Normal 0x1:Warning 0x3:Alarm | N/A | N/A |  | 0 (0x0) | last value 保持最后值 | TBOX | M |  | 8
|  |  | BSU_Cell_1_SOC_Low | 2 | 19-18 | Battery SOC low information. 电池电量过低状态 | bit 位 | N/A | 0 | 0x0:Normal 0x1:Warning 0x3:Alarm | N/A | N/A |  | 0 (0x0) | last value 保持最后值 | TBOX | M |  | 8
|  |  | BSU_Cell_1_Det_Tem | 2 | 21-20 | Difference of Temperature among all the spots. 所有点中温度差值 | bit 位 | N/A | 0 | 0x0:Normal 0x1:Warning 0x3:Alarm | N/A | N/A |  | 0 (0x0) | last value 保持最后值 | TBOX | M |  | 8
|  |  | BSU_Cell_1_Det_CellVol | 2 | 23-22 | Difference of voltage among all the cell. 所有点中电压差值 | bit 位 | N/A | 0 | 0x0:Normal 0x1:Warning 0x3:Alarm | N/A | N/A |  | 0 (0x0) | last value 保持最后值 | TBOX | M |  | 8
|  |  | BSU_Cell_1_Insulation_Fade | 2 | 25-24 | Battery insulation fade information. 电池绝缘状态 | bit 位 | N/A | 0 | 0x0:Normal 0x1:Warning 0x3:Alarm | N/A | N/A |  | 0 (0x0) | last value 保持最后值 | TBOX | M |  | 8
|  |  | BSU_Cell_1_Diag_Message_Counter | 8 | 63->56 | Message Counter 消息计数值 | bit 位 | N/A | 0 |  | 0 (0x0) | 255 (0x0F) | Start from 0 then add 1 for next message until to 255, then back to 0 | 0 (0x0) | last value 保持最后值
| 00b | 0x4A2 | BSU_Cell_1_Max_Min_Voltage | 64 |  | Transmitted by BSU, including BSU max and min cell voltage 本消息由BSU发出，包含BSU电池模组1单体极值电压。 | [9 empty] | TBOX | M | CCU | 8 | 100
|  |  | BSU_Cell_1_Max_Voltage | 16 | 15-8 -> 7-0 | Max Cell voltage in Module 1 模组1中最高单体电压 | V | 0.001V(0x1) | 0 | 0x0-0x1388:输出电压 0x1388-0xFFFF: Invalid 无效 | 0 (0x0) | 5000(0x1388) | Physical voltage= BSU_Max_Cell_Voltage x 0.001V | 3600(0x0E10) | last value 保持最后值 | TBOX
|  |  | BSU_Cell_1_Min_Voltage | 16 | 31-24-> 23-16 | Min Cell voltage in Module 1 模组1最低单体电压 | V | 0.001V(0x1) | 0 | 0x0-0x1388:输出电压 0x1388-0xFFFF: Invalid 无效 | 0 (0x0) | 5000(0x1388) | Physical voltage= BSU_Min_Cell_Voltage x 0.001V | 3600 (0x0E10) | last value 保持最后值 | TBOX
|  |  | BSU_Cell_1_Max_Voltage_Num | 8 | 39-32 | Number of max cell voltage in Module 1 模组1最高单体电压单体号 | N/A | N/A | 0 | 0x0-0xFF:Cell Number | 0 (0x0) | 255(0xFF) |  | 0(0x0) | last value 保持最后值 | TBOX
|  |  | Reserved | 8 | 47-40 | Reserved 预留 | N/A | N/A | [5 empty] | 0(0x0)
|  |  | BSU_Cell_1_Min_Voltage_Num | 8 | 55-48 | Number of min cell voltage 模组1最低单体电压单体号 | N/A | N/A | 0 | 0x0-0xFF:Cell Number | 0 (0x0) | 255(0xFF) |  | 0(0x0) | last value 保持最后值 | TBOX
|  |  | Reserved | 8 | 63-56 | Reserved 预留 | N/A | N/A | [5 empty] | 0(0x0)
| 00b | 0x4A4 | BSU_Cell_1_Voltage_1-4 | 64 |  | Transmitted by BSU, including BSU cell voltage 本消息由BSU发出，包含BSU电池模组1单体电压。 | [9 empty] | TBOX | M | CCU | 8 | 100
|  |  | BSU_Cell_1_Voltage_1 | 16 | 15-0 | Cell 1 voltage 模组1单体1电池电压 | V | 0.001V(0x1) | 0 | 0x0-0x1388:输出电压 0x1389-0xFFFF: Invalid 无效 | 0 (0x0) | 5V(0x1388) | Physical voltage= BSU_Cell_Voltage_1 x 0.001V | 3600(0xE10) | last value 保持最后值 | TBOX
|  |  | BSU_Cell_1_Voltage_2 | 16 | 31-16 | Cell 1 voltage 模组1单体2电池电压 | V | 0.001V(0x1) | 0 | 0x0-0x1388:输出电压 0x1389-0xFFFF: Invalid 无效 | 0 (0x0) | 5V(0x1388) | Physical voltage= BSU_Cell_Voltage_2 x 0.001V | 3600(0xE10) | last value 保持最后值 | TBOX
|  |  | BSU_Cell_1_Voltage_3 | 16 | 47-32 | Cell 1 voltage 模组1单体3电池电压 | V | 0.001V(0x1) | 0 | 0x0-0x1388:输出电压 0x1389-0xFFFF: Invalid 无效 | 0 (0x0) | 5V(0x1388) | Physical voltage= BSU_Cell_Voltage_3 x 0.001V | 3600(0xE10) | last value 保持最后值 | TBOX
|  |  | BSU_Cell_1_Voltage_4 | 16 | 63-48 | Cell 1 voltage 模组1单体4电池电压 | V | 0.001V(0x1) | 0 | 0x0-0x1388:输出电压 0x1389-0xFFFF: Invalid 无效 | 0 (0x0) | 5V(0x1388) | Physical voltage= BSU_Cell_Voltage_4 x 0.001V | 3600(0xE10) | last value 保持最后值 | TBOX
| 00b | 0x4A5 | BSU_Cell_1_Voltage_5-8 | 64 |  | Transmitted by BSU, including BSU cell voltage 本消息由BSU发出，包含BSU电池模组1单体电压。 | [9 empty] | TBOX | M | CCU | 8 | 100
|  |  | BSU_Cell_1_Voltage_5 | 16 | 15-0 | Cell 1 voltage 模组1单体5电池电压 | V | 0.001V(0x1) | 0 | 0x0-0x1388:输出电压 0x1389-0xFFFF: Invalid 无效 | 0 (0x0) | 5V(0x1388) | Physical voltage= BSU_Cell_Voltage_5 x 0.001V | 3600(0xE10) | last value 保持最后值 | TBOX
|  |  | BSU_Cell_1_Voltage_6 | 16 | 31-16 | Cell 1 voltage 模组1单体6电池电压 | V | 0.001V(0x1) | 0 | 0x0-0x1388:输出电压 0x1389-0xFFFF: Invalid 无效 | 0 (0x0) | 5V(0x1388) | Physical voltage= BSU_Cell_Voltage_6 x 0.001V | 3600(0xE10) | last value 保持最后值 | TBOX
|  |  | BSU_Cell_1_Voltage_7 | 16 | 47-32 | Cell 1 voltage 模组1单体7电池电压 | V | 0.001V(0x1) | 0 | 0x0-0x1388:输出电压 0x1389-0xFFFF: Invalid 无效 | 0 (0x0) | 5V(0x1388) | Physical voltage= BSU_Cell_Voltage_7 x 0.001V | 3600(0xE10) | last value 保持最后值 | TBOX
|  |  | BSU_Cell_1_Voltage_8 | 16 | 63-48 | Cell 1 voltage 模组1单体8电池电压 | V | 0.001V(0x1) | 0 | 0x0-0x1388:输出电压 0x1389-0xFFFF: Invalid 无效 | 0 (0x0) | 5V(0x1388) | Physical voltage= BSU_Cell_Voltage_8 x 0.001V | 3600(0xE10) | last value 保持最后值 | TBOX
| 00b | 0x4A6 | BSU_Cell_1_Voltage_9-12 | 64 |  | Transmitted by BSU, including BSU cell voltage 本消息由BSU发出，包含BSU电池模组1单体电压。 | [9 empty] | TBOX | M | CCU | 8 | 100
|  |  | BSU_Cell_1_Voltage_9 | 16 | 15-0 | Cell 1 voltage 模组1单体9电池电压 | V | 0.001V(0x1) | 0 | 0x0-0x1388:输出电压 0x1389-0xFFFF: Invalid 无效 | 0 (0x0) | 5V(0x1388) | Physical voltage= BSU_Cell_Voltage_9 x 0.001V | 3600(0xE10) | last value 保持最后值 | TBOX
|  |  | BSU_Cell_1_Voltage_10 | 16 | 31-16 | Cell 1 voltage 模组1单体10电池电压 | V | 0.001V(0x1) | 0 | 0x0-0x1388:输出电压 0x1389-0xFFFF: Invalid 无效 | 0 (0x0) | 5V(0x1388) | Physical voltage= BSU_Cell_Voltage_10 x 0.001V | 3600(0xE10) | last value 保持最后值 | TBOX
|  |  | BSU_Cell_1_Voltage_11 | 16 | 47-32 | Cell 1 voltage 模组1单体11电池电压 | V | 0.001V(0x1) | 0 | 0x0-0x1388:输出电压 0x1389-0xFFFF: Invalid 无效 | 0 (0x0) | 5V(0x1388) | Physical voltage= BSU_Cell_Voltage_11 x 0.001V | 3600(0xE10) | last value 保持最后值 | TBOX
|  |  | BSU_Cell_1_Voltage_12 | 16 | 63-48 | Cell 1 voltage 模组1单体12电池电压 | V | 0.001V(0x1) | 0 | 0x0-0x1388:输出电压 0x1389-0xFFFF: Invalid 无效 | 0 (0x0) | 5V(0x1388) | Physical voltage= BSU_Cell_Voltage_12 x 0.001V | 3600(0xE10) | last value 保持最后值 | TBOX
| 00b | 0x4A7 | BSU_Cell_1_Voltage_13-16 | 64 |  | Transmitted by BSU, including BSU cell voltage 本消息由BSU发出，包含BSU电池模组1单体电压。 | [9 empty] | TBOX | M | CCU | 8 | 100
|  |  | BSU_Cell_1_Voltage_13 | 16 | 15-0 | Cell 1 voltage 模组1单体13电池电压 | V | 0.001V(0x1) | 0 | 0x0-0x1388:输出电压 0x1389-0xFFFF: Invalid 无效 | 0 (0x0) | 5V(0x1388) | Physical voltage= BSU_Cell_Voltage_13 x 0.001V | 3600(0xE10) | last value 保持最后值 | TBOX
|  |  | BSU_Cell_1_Voltage_14 | 16 | 31-16 | Cell 1 voltage 模组1单体14电池电压 | V | 0.001V(0x1) | 0 | 0x0-0x1388:输出电压 0x1389-0xFFFF: Invalid 无效 | 0 (0x0) | 5V(0x1388) | Physical voltage= BSU_Cell_Voltage_14 x 0.001V | 3600(0xE10) | last value 保持最后值 | TBOX
|  |  | BSU_Cell_1_Voltage_15 | 16 | 47-32 | Cell 1 voltage 模组1单体15电池电压 | V | 0.001V(0x1) | 0 | 0x0-0x1388:输出电压 0x1389-0xFFFF: Invalid 无效 | 0 (0x0) | 5V(0x1388) | Physical voltage= BSU_Cell_Voltage_15 x 0.001V | 3600(0xE10) | last value 保持最后值 | TBOX
|  |  | BSU_Cell_1_Voltage_16 | 16 | 63-48 | Cell 1 voltage 模组1单体16电池电压 | V | 0.001V(0x1) | 0 | 0x0-0x1388:输出电压 0x1389-0xFFFF: Invalid 无效 | 0 (0x0) | 5V(0x1388) | Physical voltage= BSU_Cell_Voltage_16 x 0.001V | 3600(0xE10) | last value 保持最后值 | TBOX
| 00b | 0x4A8 | BSU_Cell_1_Voltage_17-20 | 64 |  | Transmitted by BSU, including BSU cell voltage 本消息由BSU发出，包含BSU电池模组1单体电压。 | [9 empty] | TBOX | M | CCU | 8 | 100
|  |  | BSU_Cell_1_Voltage_17 | 16 | 15-0 | Cell 1 voltage 模组1单体17电池电压 | V | 0.001V(0x1) | 0 | 0x0-0x1388:输出电压 0x1389-0xFFFF: Invalid 无效 | 0 (0x0) | 5V(0x1388) | Physical voltage= BSU_Cell_Voltage_17 x 0.001V | 3600(0xE10) | last value 保持最后值 | TBOX
|  |  | BSU_Cell_1_Voltage_18 | 16 | 31-16 | Cell 1 voltage 模组1单体18电池电压 | V | 0.001V(0x1) | 0 | 0x0-0x1388:输出电压 0x1389-0xFFFF: Invalid 无效 | 0 (0x0) | 5V(0x1388) | Physical voltage= BSU_Cell_Voltage_18 x 0.001V | 3600(0xE10) | last value 保持最后值 | TBOX
|  |  | BSU_Cell_1_Voltage_19 | 16 | 47-32 | Cell 1 voltage 模组1单体19电池电压 | V | 0.001V(0x1) | 0 | 0x0-0x1388:输出电压 0x1389-0xFFFF: Invalid 无效 | 0 (0x0) | 5V(0x1388) | Physical voltage= BSU_Cell_Voltage_19 x 0.001V | 3600(0xE10) | last value 保持最后值 | TBOX
|  |  | BSU_Cell_1_Voltage_20 | 16 | 63-48 | Cell 1 voltage 模组1单体20电池电压 | V | 0.001V(0x1) | 0 | 0x0-0x1388:输出电压 0x1389-0xFFFF: Invalid 无效 | 0 (0x0) | 5V(0x1388) | Physical voltage= BSU_Cell_Voltage_20 x 0.001V | 3600(0xE10) | last value 保持最后值 | TBOX
| 00b | 0x4AB | BSU_Cell_1_Spot_Temperature | 64 |  | Transmitted by BSU, including BSU cell temperature 本消息由BSU发出，包含BSU电池模组1单体温度。 | [9 empty] | TBOX | M | CCU | 8 | 100
|  |  | BSU_Cell_1_Max_Temp | 8 | 7-0 | Max Cell temperature 模组1最高单体温度 | ℃ | 1 | -40 | 0x0-0xFF:单体温度 | -40（0x0） | 85(0x7D) | Physical voltage= BSU_Max_Cell_Temp -40 | 0 | last value 保持最后值 | TBOX
|  |  | BSU_Cell_1_Max_Temp_Num | 8 | 15-8 | Number of Max Cell Temperature 模组1最高单体温度单体号 | N/A | N/A | 0 | 0x0-0xFF:单体温度单体号 | 0（0x0） | 255(0xFF) |  | 0 | last value 保持最后值 | TBOX
|  |  | BSU_Cell_1_Min_Temp | 8 | 23-16 | Min Cell temperature 模组1最低单体温度 | ℃ | 1℃ | -40 | 0x0-0xFF:单体温度 | -40（0x0） | 85(0x7D) | Physical voltage= BSU_Max_Cell_Temp -40 | 0 | last value 保持最后值 | TBOX
|  |  | BSU_Cell_1_Min_Temp_Num | 8 | 31-24 | Number of Min Cell temperature 模组1最低单体温度单体号 | N/A | N/A | 0 | 0x0-0xFF:单体温度单体号 | 0（0x0） | 255(0xFF) |  | 0 | last value 保持最后值 | TBOX
|  |  | BSU_Cell_1_Spot_Temp_1 | 8 | 39-32 | Spot 1 temperature 点1电池温度 | ℃ | 1℃ | -40 | 0x0-0x7D:输出温度 0x7E-0xFF: Invalid 无效 | -40(0x0) | 85(0x7D) | Physical voltage= BSU_Spot_Temp_1 - 40 | 0 | last value 保持最后值 | TBOX
|  |  | BSU_Cell_1_Spot_Temp_2 | 8 | 47-40 | Spot 2 temperature 点2电池温度 | ℃ | 1℃ | -40 | 0x0-0x7D:输出温度 0x7E-0xFF: Invalid 无效 | -40(0x0) | 85(0x7D) | Physical voltage= BSU_Spot_Temp_2 - 40 | 0 | last value 保持最后值 | TBOX
|  |  | Reserved | 16 | 63-48 | Reserved 预留 | N/A | N/A | [5 empty] | 0(0x0)
| 00b | 0x470 | CCU_EPS_Status | 64 |  | Transmitted by EPS, including hydraulic pressure and system info 本消息由EPS发出，包含液压及系统信息 | [9 empty] | CCU | M | IBC | 8 | 10
|  |  | EPS_Angle | 16 | 15-8 ->7-0, | Actual steering wheel angle 实际转向机角度 | deg | 0.1° | See Signal definition |  | -3276.8(0x8000) | 3276.7(0x7FFF) | Conversion: (PH) = (HEX) × 0.1 ( for 0 < HEX <= 32767) or = (HEX – 65536) × 0.1 ( for HEX > 32767) [Deg] Range 7800<HEX<57735: Not used | 0x00 | last value 保持最后值 | CCU ECAS | [6 empty] | Function : -Actual steering wheel angle output from SAS sensor Control Requirement to Reception ECU: -Powertrain: the signal is used to perfrom steering control
|  |  | EPS_System_Status | 2 | 17->16 | 系统工作状态 | N/A | N/A | 0 | 0x0:系统正常 0x1:轻微故障（能够执行） 0x2:严重故障(不能执行) 0x3:预留 | 0 (0x0) | 3(0x3) |  | 0 (0x0) | Last Value 保持最后值
|  |  |  | 6 | 23-18 | 备用 | N/A | N/A | 0 | N/A | 0 | 0 |  | 0 | 0
|  |  | EPS_Fault_Code | 16 | 39-24 | EPS故障代码 | N/A | N/A | 0 | 0x0：没有故障 0x0001~0xFFFF:故障代码 | 0x0 | 0xFFFF |  | 0 (0x0) | Last Value 保持最后值
|  |  |  | 24 | 63-40 | 预留 | N/A | N/A | 0 | N/A | 0 | 0 |  | 0 | 0
| 00b | 0x472 | CCU_IBC_Status | 64 |  | Transmitted by IBC, including hydraulic pressure and system info 本消息由IBC发出，包含液压及系统信息 | [9 empty] | CCU | M | IBC | 8 | 10
|  |  | IBC_System_Status | 2 | 1->0 | 系统工作状态 | N/A | N/A | 0 | 0x0:系统正常 0x1:轻微故障（能够执行） 0x2:严重故障(不能执行) 0x3:预留 | 0 (0x0) | 3(0x3) |  | 0 (0x0) | Last Value 保持最后值
|  |  |  | 14 | 15-2 | 备用 | N/A | N/A | 0 | N/A | 0 | 0 |  | 0 | 0
|  |  | IBC_HP_pressure | 16 | 31-16 | 主缸压强 | Mp | 0.01 | 0 | 实际值=读取值×0.01 | 0 (0x0) | 10MPa(0x3E8) |  | 0 (0x0) | Last Value 保持最后值
|  |  | IBC_Fault_Code | 16 | 47-32 | IBC故障代码 | N/A | N/A | 0 | 0x0：没有故障 0x0001~0xFFFF:故障代码 | 0x0 | 0xFFFF |  | 0 (0x0) | Last Value 保持最后值
|  |  |  | 16 | 63-48 | 预留 | N/A | N/A | 0 | N/A | 0 | 0 |  | 0 | 0
| 00b | 0x474 | CCU_ECAS_Status | 64 |  | Transmitted by ECAS, including air suspension system info and fault status 本消息由ECAS发出，包含液压及系统信息 | [9 empty] | CCU | M | ECAS | 8 | 100
|  |  | ECAS_Mode | 4 | 3->0 | 系统工作模式 | N/A | N/A | 0 |  | 0 (0x0) | 3(0x3) | 0x0:无模式 0x1:舒适模式 0x2:高速模式 0x3:维修模式 0x4-0xF:预留 | 0 (0x0) | Last Value 保持最后值
|  |  | ECAS_Status | 2 | 5->4 | 系统工作状态 | N/A | N/A | 0 |  | 0 (0x0) | 3(0x3) | 0x0:车身不动作 0x1:车身上升中 0x2:车身下降中 0x3:系统故障 | 0 (0x0) | Last Value 保持最后值
|  |  | ECAS_WarningLamp | 2 | 7->6 | 故障灯请求 | N/A | N/A | 0 |  | 0 (0x0) | 3(0x3) | 0x0:No Warning 0x1:维修模式指示灯(2 Hz) 0x2:故障灯(Always) 0x3:预留 | 0 (0x0) | Last Value 保持最后值
|  |  | ECAS_Load_Pressure_ID | 3 | 10->8 | 指示当前测量的是哪个轮缸压强 | N/A | N/A | 0 |  | 0 (0x0) | 4(0x4) | 0x0:不是任何一个轮缸 0x1:左前轮缸 0x2:右前轮缸 0x3:左后轮缸 0x4:右后轮缸 0x5-0x7:预留 | 0 (0x0) | Last Value 保持最后值
|  |  | ECAS_Load_Pressure | 16 | 31-16 | 各轮缸载荷压强 | Mp | 0.01 | 0 |  | 0 (0x0) | 10MPa(0x3E8) | 0x0-0x3EB：0-10MPa | 0 (0x0) | Last Value 保持最后值
|  |  | ECAS_HP_pressure | 16 | 47-32 | 主缸压强 | Mp | 0.01 | 0 |  | 0 (0x0) | 10MPa(0x3E8) | 0x0-0x3EB：0-10MPa | 0 (0x0) | Last Value 保持最后值
|  |  | ECAS_Fault_Code | 8 | 55-48 | ECAS故障代码 | N/A | N/A | 0 |  | 0x0 | 0xFFFF | 0x00：没有故障 0x01:电源电压低 0x02:电源电压高 0x03:ECU故障 0x04:主缸压力传感器故障 0x05:轮缸压力传感器故障 0x06:左前高度传感器故障 0x07:右前高度传感器故障 0x08:左后压力传感器故障 0x09:右后压力传感器故障 0x0A:打气泵故障 0x0B:五联阀故障 0x0C:排气阀故障 0x0D:充气气路故障 0x0E:排气气路故障 0x0F:气囊爆破 0x10-0xFF:预留 | 0 (0x0) | Last Value 保持最后值
|  |  | ECAS_FL_Overload_Flag | 1 | 56 | 左前轮缸是否超载 | N/A | N/A | 0 |  | 0x0 | 0 | 0x0：未超载 0x1：超载 | 0 (0x0) | Last Value 保持最后值
|  |  | ECAS_FR_Overload_Flag | 1 | 57 | 右前轮缸是否超载 | N/A | N/A | 0 |  | 0x0 | 0 | 0x0：未超载 0x1：超载 | 0 (0x0) | Last Value 保持最后值
|  |  | ECAS_RL_Overload_Flag | 1 | 58 | 左后轮缸是否超载 | N/A | N/A | 0 |  | 0x0 | 0 | 0x0：未超载 0x1：超载 | 0 (0x0) | Last Value 保持最后值
|  |  | ECAS_RR_Overload_Flag | 1 | 59 | 左后轮缸是否超载 | N/A | N/A | 0 |  | 0x0 | 0 | 0x0：未超载 0x1：超载 | 0 (0x0) | Last Value 保持最后值
|  |  | Reserved | 4 | 63-60 | 预留 | N/A | N/A | 0 |  | 0x0 | 0 | 0 | 0 (0x0) | Last Value 保持最后值
SCU
| 00b | 0x120 | SCU_Auto_Control | 64 |  | Transmitted by SCU , including the request of the Cloud. 本消息由智能计算单元发出，包含网联自动驾驶的相关信号 | [9 empty] | CCU | M | SCU | 8 | 10
|  |  | SCU_ShiftLevel_Req | 2 | 1->0 | Signal from GateWay to indicate shift level request 档位请求 | bits 位表 | N/A | 0 | 0x0:未检测到或初始状态 0x1:D 0x2:N 0x3:R | 0 (0x0) | 3(0x3) |  | 0 (0x0) | last value 保持最后值 | CCU
|  |  | SCU_ACC_Mode | 2 | 3->2 | Accelerate level 加速模式 | bit 位 | N/A | 0 | 0x0：-不影响 0x1：-加速1 0x2：-加速2 0x3：-加速3 | 0 (0x0) | 2(0x2) |  | 1 | 1 | CCU
|  |  | SCU_Brake_Mode | 2 | 5->4 | Brake level 制动模式 | bit 位 | N/A | 0 | 0x0：-不影响 0x1：-制动1 0x2：-制动2 0x3：-制动3 | 0 (0x0) | 2(0x2) |  | 1 | 1 | CCU
|  |  | SCU_Drive_Mode_Req | 2 | 7->6 | Drive Mode Req 驾驶模式请求 | bit 位 | N/A | 0 | 0x0：-不影响 0x1：-自动驾驶模式请求 0x2：-驾驶员-PAD模式请求 0x3：-驾驶员-方向盘模式请求 | 0 (0x0) | 3(0x3) |  | 0 (0x0) | 0 (0x0) | CCU | [6 empty] | 优先级低于网关和方向盘的驾驶模式
|  |  | SCU_Steering_Wheel_Angle | 16 | 23-16 15-8 | Target steering wheel angle 请求的方向盘转角信号（不需要做MAP，只需要转发即可） | deg | 0.1° | See Signal definition |  | -3276.8(0x8000) | 3276.7(0x7FFF) |  | 0x00 | last value 保持最后值 | CCU | [6 empty] | Function : -Actual steering wheel angle output from SAS sensor Control Requirement to Reception ECU: -Powertrain: the signal is used to perfrom steering control
|  |  | SCU_Target_Speed | 9 | 32-24 | SCU_Target_Speed 目标车速 | m/s | 0.1 | 0 | 0x0-0x1FE：0-51m/s 0x1FF:Not Used | 0 (0x00) | 51m/s(0x1FE) |  | 0 (0x00) | 0 | CCU
|  |  | SCU_Ebrake_ | 1 | 33 | 紧急制动请求 | N/A | N/A | N/A | 0x0:不需要紧急制动 0x1：需要紧急制动 | 0 (0x0) | 1 (0x1) |  | 0 (0x0) | 0 (0x0)
|  |  | SCU_Gradient | 6 | 39-34 | 道路倾斜坡度 | ° | 0.5° | -15° |  | ‘-15° (0x0) | 15° (0x3C) |  | 0 (0x0) | 0 (0x0)
|  |  | SCU_Reserved | 24 | 63-40 | 预留 | N/A | N/A | N/A | 0 | 0 (0x0) | 0 (0x0) |  | 0 (0x0) | 0 (0x0)
TBOX
| 00b | 0x100 | PadGateWay | 64 |  | Transmitted by GateWay , including the request of the GateWay. 本消息由GateWay发出，包含各种请求信号 | [9 empty] | CCU | M | TBOX | 8 | 10
|  |  | GW_ShiftLevel_Req | 2 | 1->0 | Signal from GateWay to indicate shift level request 档位请求 | bits 位表 | N/A | 0 | 0x0:未检测到或初始状态 0x1:D 0x2:N 0x3:R | 0 (0x0) | 3(0x3) |  | 0 (0x0) | last value 保持最后值 | CCU
|  |  | GW_ACC_Level | 2 | 3->2 | Accelerate level 加速档位 | bit 位 | N/A | 0 | 0x0：-不影响 0x1：-加速1 0x2：-加速2 0x3：-加速3 | 0 (0x0) | 2(0x2) |  | 0 (0x0) | 0 | CCU
|  |  | GW_Brake_Level | 2 | 5->4 | Brake level 制动档位 | bit 位 | N/A | 0 | 0x0：-不影响 0x1：-制动1 0x2：-制动2 0x3：-制动3 | 0 (0x0) | 2(0x2) |  | 0 (0x0) | 0 (0x0) | CCU
|  |  | GW_Drive_Mode_Req | 2 | 7->6 | Drive Mode Req 驾驶模式请求 | bit 位 | N/A | 0 | 0x0：-不影响 0x1：-自动驾驶模式请求 0x2：-驾驶员-PAD模式请求 0x3：-驾驶员-方向盘模式请求（速度还是由APP发送） | 0 (0x0) | 3(0x3) |  | 0 (0x0) | 0 (0x0) | CCU
|  |  | GW_Steering_Wheel_Angle | 16 | 23-16 15-8 | Actual steering wheel angle 实际方向盘转向角 | deg | 0.1° | See Signal definition |  | -3276.8(0x8000) | 3276.7(0x7FFF) | Conversion: (PH) = (HEX) × 0.1 ( for 0 < HEX <= 32767) or = (HEX – 65536) × 0.1 ( for HEX > 32767) [Deg] Range 7800<HEX<57735: Not used | 0x00 | last value 保持最后值 | CCU | [6 empty] | Function : -Actual steering wheel angle output from SAS sensor Control Requirement to Reception ECU: -Powertrain: the signal is used to perfrom steering control
|  |  | GW_Left_Turn_Light_Req | 2 | 25->24 | GW_Left_Turn_Light_Req 左转向灯请求 | bit 位 | N/A | 0 | 0x0：-不影响 0x1：-关闭 0x2：-打开 0x3：-预留 | 0 (0x0) | 3(0x3) |  | 0 (0x0) | 0 (0x0) | CCU
|  |  | GW_Right_Turn_Light_Req | 2 | 27->26 | GW_Right_Turn_Light_Req 右转向灯请求 | bit 位 | N/A | 0 | 0x0：-不影响 0x1：-关闭 0x2：-打开 0x3：-预留 | 0 (0x0) | 3(0x3) |  | 0 (0x0) | 0 (0x0) | CCU
|  |  | GW_Hazard_Light_Req | 2 | 29->28 | GW_Hazard_Light_Req 双闪灯请求 | bit 位 | N/A | 0 | 0x0：-不影响 0x1：-关闭 0x2：-打开 0x3：-预留 | 0 (0x0) | 3(0x3) |  | 0 (0x0) | 0 (0x0) | CCU
|  |  | GW_Position_Light_Req | 2 | 31->30 | GW_Position_Light_Req 位置灯请求 | bit 位 | N/A | 0 | 0x0：-不影响 0x1：-关闭 0x2：-打开 0x3：-预留 | 0 (0x0) | 3(0x3) |  | 0 (0x0) | 0 (0x0) | CCU
|  |  | GW_LowBeam_Req | 2 | 33->32 | GW_LowBeam_Req 近光灯请求 | bit 位 | N/A | 0 | 0x0：-不影响 0x1：-关闭 0x2：-打开 0x3：-预留 | 0 (0x0) | 3(0x3) |  | 0 (0x0) | 0 (0x0) | CCU
|  |  | GW_HighBeam_Req | 2 | 35->34 | GW_HighBeam_Req 远光灯请求 | bit 位 | N/A | 0 | 0x0：-不影响 0x1：-关闭 0x2：-打开 0x3：-预留 | 0 (0x0) | 3(0x3) |  | 0 (0x0) | 0 (0x0) | CCU
|  |  | GW_RearFogLight_Req | 2 | 37->36 | GW_RearFogLight_Req 后雾灯请求 | bit 位 | N/A | 0 | 0x0：-不影响 0x1：-关闭 0x2：-打开 0x3：-预留 | 0 (0x0) | 3(0x3) |  | 0 (0x0) | 0 (0x0) | CCU
|  |  | GW_Horn_Req | 2 | 39->38 | GW_Horn_Req 喇叭请求 | bit 位 | N/A | 0 | 0x0：-不影响 0x1：-关闭 0x2：-鸣笛 0x3：-预留 | 0 (0x0) | 3(0x3) |  | 0 (0x0) | 0 (0x0) | CCU
|  |  | GW_Target_Speed | 10 | 49-40 | CCU_Target_Speed 目标车速 | km/h | 0.1 | 0 | 0x0-0x1F4：0-100km/h 0x1FF:Not Used | 0 (0x00) | 51m/s(0x1FE) |  | 0 (0x00) | 0 | CCU
|  |  | GW_Ebrake_ | 1 | 50 | 紧急制动 | N/A | N/A | N/A | 0x0:不需要紧急制动 0x1：需要紧急制动 | 0 (0x0) | 1 (0x1) |  | 0 (0x0) | 0 (0x0)
|  |  | GW_Reserved | 13 | 63-51 | 预留 | N/A | N/A | N/A | 0 | 0 (0x0) | 0 (0x0) |  | 0 (0x0) | 0 (0x0)
| 00b | 0x101 | PositionCorrect | 64 |  | Transmitted by GateWay , including the request of the PositonCorrect. 本消息由TBOX发出，包含角度校正信号 | [9 empty] | CCU | M | TBOX | 8 | 10
|  |  | PC_GW_ShiftLevel_Req | 2 | 1->0 | Signal from GateWay to indicate shift level request 档位请求 | bits 位表 | N/A | 0 | 0x0:未检测到或初始状态 0x1:D 0x2:N 0x3:R | 0 (0x0) | 3(0x3) |  | 0 (0x0) | last value 保持最后值 | CCU
|  |  | GW_ACC_Level | 2 | 3->2 | Accelerate level 加速档位 | bit 位 | N/A | 0 | 0x0：-不影响 0x1：-加速1 0x2：-加速2 0x3：-加速3 | 0 (0x0) | 2(0x2) |  | 0 (0x0) | 0 | CCU
|  |  | GW_Brake_Level | 2 | 5->4 | Brake level 制动档位 | bit 位 | N/A | 0 | 0x0：-不影响 0x1：-制动1 0x2：-制动2 0x3：-制动3 | 0 (0x0) | 2(0x2) |  | 0 (0x0) | 0 (0x0) | CCU
|  |  | GW_Drive_Mode_Req | 2 | 7->6 | Drive Mode Req 驾驶模式请求 | bit 位 | N/A | 0 | 0x0：-不影响 0x1：-自动驾驶模式请求 0x2：-驾驶员-PAD模式请求 0x3：-驾驶员-方向盘模式请求 | 0 (0x0) | 3(0x3) |  | 0 (0x0) | 0 (0x0) | CCU
|  |  | GW_Steering_Wheel_Angle | 16 | 23-16 15-8 | Actual steering wheel angle 实际方向盘转向角 | deg | 0.1° | See Signal definition |  | -3276.8(0x8000) | 3276.7(0x7FFF) | Conversion: (PH) = (HEX) × 0.1 ( for 0 < HEX <= 32767) or = (HEX – 65536) × 0.1 ( for HEX > 32767) [Deg] Range 7800<HEX<57735: Not used | 0x00 | last value 保持最后值 | CCU | [6 empty] | Function : -Actual steering wheel angle output from SAS sensor Control Requirement to Reception ECU: -Powertrain: the signal is used to perfrom steering control
|  |  | GW_Left_Turn_Light_Req | 2 | 25->24 | GW_Left_Turn_Light_Req 左转向灯请求 | bit 位 | N/A | 0 | 0x0：-不影响 0x1：-关闭 0x2：-打开 0x3：-预留 | 0 (0x0) | 3(0x3) |  | 0 (0x0) | 0 (0x0) | CCU
|  |  | GW_Right_Turn_Light_Req | 2 | 27->26 | GW_Right_Turn_Light_Req 右转向灯请求 | bit 位 | N/A | 0 | 0x0：-不影响 0x1：-关闭 0x2：-打开 0x3：-预留 | 0 (0x0) | 3(0x3) |  | 0 (0x0) | 0 (0x0) | CCU
|  |  | GW_Hazard_Light_Req | 2 | 29->28 | GW_Hazard_Light_Req 双闪灯请求 | bit 位 | N/A | 0 | 0x0：-不影响 0x1：-关闭 0x2：-打开 0x3：-预留 | 0 (0x0) | 3(0x3) |  | 0 (0x0) | 0 (0x0) | CCU
|  |  | GW_Position_Light_Req | 2 | 31->30 | GW_Position_Light_Req 位置灯请求 | bit 位 | N/A | 0 | 0x0：-不影响 0x1：-关闭 0x2：-打开 0x3：-预留 | 0 (0x0) | 3(0x3) |  | 0 (0x0) | 0 (0x0) | CCU
|  |  | GW_LowBeam_Req | 2 | 33->32 | GW_LowBeam_Req 近光灯请求 | bit 位 | N/A | 0 | 0x0：-不影响 0x1：-关闭 0x2：-打开 0x3：-预留 | 0 (0x0) | 3(0x3) |  | 0 (0x0) | 0 (0x0) | CCU
|  |  | GW_HighBeam_Req | 2 | 35->34 | GW_HighBeam_Req 远光灯请求 | bit 位 | N/A | 0 | 0x0：-不影响 0x1：-关闭 0x2：-打开 0x3：-预留 | 0 (0x0) | 3(0x3) |  | 0 (0x0) | 0 (0x0) | CCU
|  |  | GW_RearFogLight_Req | 2 | 37->36 | GW_RearFogLight_Req 后雾灯请求 | bit 位 | N/A | 0 | 0x0：-不影响 0x1：-关闭 0x2：-打开 0x3：-预留 | 0 (0x0) | 3(0x3) |  | 0 (0x0) | 0 (0x0) | CCU
|  |  | GW_Horn_Req | 2 | 39->38 | GW_Horn_Req 喇叭请求 | bit 位 | N/A | 0 | 0x0：-不影响 0x1：-关闭 0x2：-鸣笛 0x3：-预留 | 0 (0x0) | 3(0x3) |  | 0 (0x0) | 0 (0x0) | CCU
|  |  | GW_Reserved | 24 | 63-40 | 预留 | N/A | N/A | N/A | 0 | 0 (0x0) | 0 (0x0) |  | 0 (0x0) | 0 (0x0)
| 00b | 0x680 | TBOX_Req | 64 |  | Transmitted by Tbox,including the Request of Cloud 本消息由TBOX发出，含TBOX的状态 | [9 empty] | CCU |  | TBOX | 8 | 1000
|  |  | SCU_Auto_Drive_Limit_Speed | 8 | 7-0 | SCU_Auto_Drive_Limit_Speed 云控驾驶限速 | m/s | 0.1 | 0 | 0x0-0xDE：0-22.2m/s 0xDF-0xFF:Not Used | 0 (0x00) | 22.2m/s(0xDE) |  | 13.9m/s (0x8B) | 13.9m/s (0x8B) | CCU
|  |  | Reversed | 8 | 15->8 | 0 | bit | NA | 0 | 0 | 0(0x0) | 0 | N/A | 0(0x0) | 0
|  |  | SCU_Manul_Drive_APP_Limit_Speed | 8 | 23-16 | SCU_Manul_Drive_APP_Limit_Speed 驾驶员-APP模式限速 | m/s | 0.1 | 0 | 0x0-0xDE：0-22.2m/s 0xDF-0xFF:Not Used | 0 (0x00) | 22.2m/s(0xDE) |  | 5.5m/s (0x37) | 5.5m/s (0x37) | CCU
|  |  | Reversed | 8 | 31->24 | 0 | bit | NA | 0 | 0 | 0(0x0) | 0 | N/A | 0(0x0) | 0
|  |  | SCU_Manul_Drive_Steering_Speed | 8 | 39-32 | SCU_Manul_Drive_Steering_Speed 驾驶员-方向盘模式限速 | m/s | 0.1 | 0 | 0x0-0xDE：0-22.2m/s 0xDF-0xFF:Not Used | 0 (0x00) | 22.2m/s(0xDE) |  | 13.9m/s (0x8B) | 13.9m/s (0x8B) | CCU
|  |  | Reversed | 24 | 63->40 | 0 | bit | NA | 0 | 0 | 0(0x0) | 0 | N/A | 0(0x0) | 0
| 00b | 0x682 | TBOX_Sts | 64 |  | Transmitted by SuperRouter,including the Status of Network 本消息由SuperRouter发出，含TBOX的状态 | [9 empty] | CCU |  | TBOX | 8 | 1000
|  |  | TBOX_Ignition_Sts | 2 | 1->0 | Signal from TBOX to indicate current ignition state 当前的点火开关状态 | bits 位表 | N/A | 0 | 0x0: Sleep 0x1:Pre-ON 0x2: ON 0x3: Reserved | 0 (0x0) | 3(0x3) |  | 0 (0x0) | last value 保持最后值 | CCU | [6 empty] | 1)When Tbox get the Sleep Command From Server Or Button, Tbox should keep send the sleep signal for about 10s; 2)When Tbox get the Pre-On Command From Server, Tbox should keep send the Pre-ON; 3)When Tbox get the On Command From Server or Button, Tbox should keep send the ON Status;
|  |  | TBOX_General_Fail_Status | 1 | 2 | Indicate the fail status of the SuperRouter 表明TBOX的故障状态 | bit | NA | 0 | 0x0：没有故障 0x1：有故障 | 0(0x0) | 0x1(0x1) | N/A | 0(0x0) | 0 | CCU
|  |  | TBOX_APP_Socket_Link_Status | 1 | 3 | Indicate the link status of the socket with APP 表明车控APP的socket连接状态 | bit | NA | 0 | 0x0：正常连接 0x1：无连接 | 0(0x0) | 0x1(0x1) | N/A | 0(0x0) | 0 | CCU
|  |  | TBOX_Server_Socket_Link_Status | 1 | 4 | Indicate the link status of the socket with server 表明与车辆后台的socket连接状态 | bit | NA | 0 | 0x0：正常连接 0x1：无连接 | 0(0x0) | 0x1(0x1) | N/A | 0(0x0) | 0 | CCU
|  |  | TBOX_BlueTooth_work_Status | 2 | 6-5 | Indicate the work status of the Bluetooth 表明蓝牙的工作状态 | bit | NA | 0 | 0x0：正常连接 0x1：无连接 0x2-0x3：Not Used | 0(0x0) | 0x1(0x1) | N/A | 0(0x0) | 0 | CCU
|  |  | TBOX_4G_Work_Status | 1 | 7 | Indicate the Link Status of 4G 表明4G的连接状态 | bit | NA | 0 | 0x0：正常连接 0x1：没连接 | 0(0x0) | 0x1(0x1) | N/A | 0(0x0) | 0 | CCU
|  |  | TBOX_APP_Socket_Disconnect_Cause | 3 | 10-8 | Indicate the cause of disconnect APP socket 表明断开APP socket的原因 | bit | NA | 0 | 0x0：上电后默认状态 0x1：由于APP主动请求断开 0x2：未接收到来自APP的数据超过1分钟 0x3：网络中断（弱或者受干扰） 0x4-0x7：预留 | 0(0x0) | 0x7(0x7) | N/A | 0(0x0) | 保持最后状态 | CCU | [6 empty] | 保持状态
|  |  | TBOX_APP_Socket_Link_Request | 1 | 11 | Indicate the socket link request 表明APP请求建立Socket | bit | NA | 0 | 0x0：No Request 0x1：Request | 0(0x0) | 0x1(0x1) | N/A | 0(0x0) | 0 | CCU | [6 empty] | 一次注册请求只发送一帧信号
|  |  | TBOX_Server_Socket_Disconnect_Cause | 3 | 14-12 | Indicate the cause of disconnect server socket 表明断开server socket的原因 | bit | NA | 0 | 0x0：上电后默认状态 0x1：由于APP主动请求断开 0x2：超时断开 0x3：网络中断（弱或者受干扰） 0x4-0x7：预留 | 0(0x0) | 0x7(0x7) | N/A | 0(0x0) | 保持最后状态 | CCU | [6 empty] | 保持状态
|  |  | TBOX_Server_Socket_Link_Request | 1 | 15 | Indicate the socket link request with server 表明向后台请求建立建立 | bit | NA | 0 | 0x0：No Request 0x1：Request | 0(0x0) | 0x1(0x1) | N/A | 0(0x0) | 0 | CCU | [6 empty] | 一次注册请求只发送一帧信号
|  |  | TBOX_4G_Signal_Level | 8 | 23->16 | Indicate the signal level of the 4G 表明4G的信号强度 | bit | NA | 0 | 0x0~0x64: 0~100% 0x65~0xFF: Not Used | 0(0x0) | 0x64(0x64) | N/A | 0(0x0) | 0 | CCU
|  |  | TBOX_WIFI_Signal_Level | 8 | 31->24 | Indicate the signal level of the WIFI 表明WIFI的信号强度 | bit | NA | 0 | 0x0~0x64: 0~100% 0x65~0xFF: Not Used | 0(0x0) | 0x64(0x64) | N/A | 0(0x0) | 0 | CCU
|  |  | TBOX_BlueTooth_Signal_Level | 8 | 39->32 | Indicate the signal level of the Bluetooth 表明蓝牙的信号强度 | bit | NA | 0 | 0x0~0x64: 0~100% 0x65~0xFF: Not Used | 0(0x0) | 0x64(0x64) | N/A | 0(0x0) | 0 | CCU
|  |  | TBOX_ICAN_Data_Link_Status | 2 | 40 | ICAN_Dala_Link_Status ICAN数据链路层状态 | bit | NA | 0 | 0x0：Not Used 0x1：Error_Active_State 0x2：Error_Passive_State 0x3：Bus_Off_State | 0(0x0) | 0x3(0x3) | N/A | 0(0x0) | 0
|  |  | TBOX_AirCondition_Status | 1 | 42 | Air Condition Controler WIFI Link Status 空调控制器WIFI连接状态 | bit | NA | 0 | 0x0：Active 0x1：Not Active | 0(0x0) | 0x1(0x1) | N/A | 0(0x0) | 0 | CCU
|  |  | TBOX_AirCleaner_Status | 1 | 43 | Air Cleaner WIFI Link Status 空气净化器WIFI连接状态 | bit | NA | 0 | 0x0：Active 0x1：Not Active | 0(0x0) | 0x1(0x1) | N/A | 0(0x0) | 0 | CCU
|  |  | TBOX_Cloud_Mirror_Status | 1 | 44 | Cloud Mirror WIFI Link Status 超级云镜WIFI连接状态 | bit | NA | 0 | 0x0：Active 0x1：Not Active | 0(0x0) | 0x1(0x1) | N/A | 0(0x0) | 0 | CCU
|  |  | TBOX_Cameral_Controller_Status | 1 | 45 | Cameral Controller WIFI Link Status 摄像头主机WIFI连接状态 | bit | NA | 0 | 0x0：Active 0x1：Not Active | 0(0x0) | 0x1(0x1) | N/A | 0(0x0) | 0 | CCU
|  |  | TBOX_ExternalLamp_Controller_Status | 1 | 46 | ExternalLamp Controller WIFI Link Status 外灯控制器WIFI连接状态 | bit | NA | 0 | 0x0：Active 0x1：Not Active | 0(0x0) | 0x1(0x1) | N/A | 0(0x0) | 0 | CCU
|  |  | TBOX_Door_Controller_Status | 1 | 47 | Door Controller WIFI Link Status 门控制器WIFI连接状态 | bit | NA | 0 | 0x0：Active 0x1：Not Active | 0(0x0) | 0x1(0x1) | N/A | 0(0x0) | 0 | CCU
|  |  | Reversed | 8 | 55->48 | Reversed | bit | NA | 0 | 0 | 0 | 0 | N/A | 0(0x0) | 0
|  |  | TBOXI_Checksum | 8 | 63->56 | Checksum 校验和，包含从Data0-Data6之间的异或值 | bit | NA | 0 | 0x0-0xFF | 0(0x0) | 0xFF(0xFF) | CheckSum=Byte0 XOR Byte1 XOR Byte2 XOR Byte3 XOR Byte4 XOR Byte5 XOR Byte6 | 0(0x0) | 0 | CCU | [6 empty] | Function : - Control Requirement to Reception ECU: -
| 00b | 0x308 | GPS_Sts_1 | 64 |  | Transmitted by SuperRouter,including the Status of GPS 本消息由SuperRouter发出，含GPS的状态 | [9 empty] | FCM |  | TBOX | 8 | 100
|  |  | GPS_Location_Sts | 1 | 0 | Indicate the status of location 表明定位是否有效 | bit | NA | 0 | 0x0：Invalid 0x1：Valid | 0(0x0) | 0x1(0x1) | N/A | 0(0x0) | 0 | FCM
|  |  | GPS_Northern_or_Southern | 1 | 1 | Indicate the latitude of Northern or Southern 表明是南纬还是北纬 | bit | NA | 0 | 0x0：南纬 0x1：北纬 | 0(0x0) | 0x1(0x1) | N/A | 0(0x0) | 0 | FCM
|  |  | GPS_East_or_West | 1 | 2 | Indicate the longitude of the East or West 表明东经还是西经 | bit | NA | 0 | 0x0：东经 0x1：西经 | 0(0x0) | 0x1(0x1) | N/A | 0(0x0) | 0 | FCM
|  |  | GPS_Speed | 16 | 23->8 | Indicate the speed of the vehicle 表明车辆的行驶速度 | Km/h | 0.1 | 0 | 0x0-0x07D0：speed 0x07D1-0xFFFF：Not Used | 0(0x0) | 200(0x07D0) | N/A | 0(0x0) | 0 | FCM
|  |  | GPS_Direction | 16 | 39->24 | Indicate the direction of the vehicle 表明车辆的行驶方向 | ° | 1 | 0 | 0x0-0x0167： 0x0：True north（ClockWise） 0x0168-0xFFFF：Not Used | 0(0x0) | 359°(0x0167) | N/A | 0(0x0) | 0 | FCM
|  |  | GPS_Num_Of_Satellite | 8 | 47->40 | Indicate the number of the Satellite 表明卫星的数量 | ° | 1 | 0 | 0x0-0x3C： 0xFE:异常 0xFF：Invalid | 0(0x0) | 60(0x3C) | N/A | 0(0x0) | 0 | FCM
|  |  | Reversed | 8 | 55->48 | Reversed | bit | NA | 0 | 0 | 0 | 0 | N/A | 0(0x0) | 0
|  |  | GPS_Checksum | 8 | 63->56 | Checksum 校验和，包含从Data0-Data6之间的异或值 | bit | NA | 0 | 0x0-0xFF | 0(0x0) | 0xFF(0xFF) | CheckSum=Byte0 XOR Byte1 XOR Byte2 XOR Byte3 XOR Byte4 XOR Byte5 XOR Byte6 | 0(0x0) | 0 | [7 empty] | Function : - Control Requirement to Reception ECU: -
| 00b | 0x30a | GPS_Sts_2 | 64 |  | Transmitted by SuperRouter,including the longitude and latitude of GPS 本消息由SuperRouter发出，含GPS的经纬度 | [9 empty] | FCM |  | TBOX | 8 | 100
|  |  | GPS_Longitude | 32 | 31->0 | Longitude 纬度值 | bit | 1e-06 | 0 | 0x0-0x55D4A80：0-90° 0x55D4A81-0xFFFFFFFF：Not Used | 0(0x0) | 90°(0x55D4A80) | N/A | 0(0x0) | 0 | FCM
|  |  | GPS_Latitude | 32 | 63->32 | Latitude 经度值 | bit | 1e-06 | 0 | 0x0-0xABA9500：0-180° 0xABA9501-0xFFFFFFFF：Not Used | 0(0x0) | 180°(0xABA9500) | N/A | 0(0x0) | 0 | FCM
SAS-SW
| 00b | 0x152 | SAS_Info | 64 |  | Transmitted by SAS, including SAS status 本消息由SAS发出，包含方向盘或旋钮转向角 | [9 empty] | CCU ECAS | M | SAS-SW | 8 | 10
|  |  | SAS_Angle | 16 | 15-8 ->7-0, | Actual steering wheel angle 实际方向盘转向角 | deg | 0.1° | See Signal definition |  | -3276.8(0x8000) | 3276.7(0x7FFF) | Conversion: (PH) = (HEX) × 0.1 ( for 0 < HEX <= 32767) or = (HEX – 65536) × 0.1 ( for HEX > 32767) [Deg] Range 7800<HEX<57735: Not used | 0x00 | last value 保持最后值 | CCU ECAS | [6 empty] | Function : -Actual steering wheel angle output from SAS sensor Control Requirement to Reception ECU: -Powertrain: the signal is used to perfrom steering control
|  |  | SAS_Angle_Speed | 8 | 23->16 | Actual steering wheel angle speed 实际方向盘角速度 | deg/s | 8 | 0 |  | -1016(0x8000) | 1016(0x7FFF) | 2's complement way | 0x00 | last value 保持最后值 | CCU | [6 empty] | Function : -Actual steering wheel angle speed output from SAS sensor Control Requirement to Reception ECU: -Powertrain: the signal is used to perfrom steering control
0x8000:Invalid
|  |  | SAS_Failure_Sts | 1 | 24 | Failure flag to steering wheel angle | bit | NA | 0 |  | 0(0x0) | 1(0x1) | N/A | 1 (0x1) | last value 保持最后值 | CCU | [6 empty] | Function : -Failure flag to steering wheel angle sensor output Control Requirement to Reception ECU: -Powertrain: to judge if the steering wheel angle signal is valid
[6 empty] | 0:Failure |  |  |  | 0x0
[6 empty] | 1:Not Failure |  |  |  | 0x1
|  |  | SAS_Calibration_Sts | 1 | 25 | Failure flag to steering wheel angle | bit | NA | 0 |  | 0(0x0) | 1(0x1) | N/A | 0 (0x0) | last value 保持最后值 | CCU | [6 empty] | Function : -Calibation flag to steering wheel angle sensor output Control Requirement to Reception ECU: -Powertrain: to judge if the steering wheel angle signal is calibrated
[6 empty] | 0:Not Calibrated |  |  |  | 0x0
[6 empty] | 1:Calibrated |  |  |  | 0x1
|  |  | SAS_Trim_Sts | 1 | 26 | Failure flag to steering wheel angle | bit | NA | 0 |  | 0(0x0) | 1(0x1) | N/A | 0 (0x0) | last value 保持最后值 | CCU | [6 empty] | This signal is only used by SAS internally, other nodes don't need to take care.
[6 empty] | 0:Sensor not trimmed |  |  |  | 0x0
[6 empty] | 1:Sensor trimed |  |  |  | 0x1
|  |  | SAS_Message_Counter | 1 | 35->32 | Rolling Counter of steering wheel angle | bit | NA | 0 |  | 0(0x0) | 15(0x0F) | N/A | 0 (0x0) | last value 保持最后值 | CCU
|  |  | SAS_Checksum | 1 | 39->36 | Checksum | bit | NA | 0 |  | 0(0x0) | 15(0x0F) | Temp_result = [SAS_ANGLE(Low byte)] XOR [SAS_ANGLE(High byte)] XOR [SAS_ANGLE_SPEED] XOR [SAS_State] Checksum = [Temp_result (High 4bit)] XOR [Temp_result(Low 4bit)] XOR [COUNTER_SAS] (Remark:SAS_State means the 3 Byte, that is to say the byte which SAS_TRIM_STS and SAS_CALIBRATION_SAS and SAS_FAILURE_STS located at.) | 0 (0x0) | last value 保持最后值 | CCU
| 05b | 0x310 | SAS_Config | 64 |  | This message used to calibrate zero position of SAS 本消息用于标定SAS的零位 | [9 empty] | SAS-SW | M | N/A | 8 | N/A
|  |  | SAS_Zero_Position_Calibration | 4 | 7->4 | SAS zero position calibration SAS 零位标定 | bit | N/A | N/A |  | N/A | N/A | N/A | N/A | N/A | SAS
0x3:Request calibration
0X5:Reset SAS_CAL_ST_SAS flag
CPCAN（HS CAN，CAN1）
EPS
| 00b | 0x144 | EPS_Status | 64 |  | Transmitted by EPS, including hydraulic pressure and system info 本消息由EPS发出 | [9 empty] | CCU | M | EPS | 8 | 10
|  |  | EPS_Angle | 16 | 15-8 ->7-0, | Actual steering wheel angle 实际转向机角度 | deg | 0.1° | See Signal definition |  | -3276.8(0x8000) | 3276.7(0x7FFF) | Conversion: (PH) = (HEX) × 0.1 ( for 0 < HEX <= 32767) or = (HEX – 65536) × 0.1 ( for HEX > 32767) [Deg] Range 7800<HEX<57735: Not used | 0x00 | last value 保持最后值 | CCU ECAS | [6 empty] | Function : -Actual steering wheel angle output from SAS sensor Control Requirement to Reception ECU: -Powertrain: the signal is used to perfrom steering control
|  |  | EPS_System_Status | 2 | 17->16 | 系统工作状态 | N/A | N/A | 0 | 0x0:系统正常 0x1:轻微故障（能够执行） 0x2:严重故障(不能执行) 0x3:预留 | 0 (0x0) | 3(0x3) |  | 0 (0x0) | Last Value 保持最后值
|  |  | EPS_Calibration_Sts | 1 | 18 | Calibration flag to steering wheel angle 中位标定表示位 | bit | NA | 0 | 0x0：没有标定； 0x1：已标定 | 0(0x0) | 1(0x1) | N/A | 0 (0x0) | last value 保持最后值 | CCU | [6 empty] | Function : -Calibation flag to steering wheel angle sensor output Control Requirement to Reception ECU: -Powertrain: to judge if the steering wheel angle signal is calibrated
|  |  |  | 6 | 23-19 | 备用 | N/A | N/A | 0 | N/A | 0 | 0 |  | 0 | 0
|  |  | EPS_Fault_Code | 16 | 39-24 | EPS故障代码 | N/A | N/A | 0 | 0x0：没有故障 0x0001：表示零点读取失败； 0x0002：表示过流； 0x0003：表示过压； 0x0004：表示MOS管异常； 0x0005：表示Hella角度传感器异常； 0x0006：方向盘角度传感器异常； 0x0007：PWM_S频率异常； 0x0008：PWM_P频率异常； 0x0009~0xFFFF:故障代码 每隔2s轮询发送； | 0x0 | 0xFFFF |  | 0 (0x0) | Last Value 保持最后值
|  |  |  | 24 | 63-40 | 预留 | N/A | N/A | 0 | N/A | 0 | 0 |  | 0 | 0
IBC
| 00b | 0x145 | IBC_Status | 64 |  | Transmitted by IBC, including hydraulic pressure and system info 本消息由IBC发出，包含液压及系统信息 | [9 empty] | CCU | M | IBC | 8 | 10
|  |  | IBC_Messure_Pressure | 16 | 15-0 | 实际测量压力 | Mp | 0.00244 | 0 | 实际值=读取值×0.00244 | 0 (0x0) | 6MPa(0x99B) |  | 0 (0x0) | Last Value 保持最后值
|  |  | IBC_Fault_Pressure_Sensor | 1 | 16 | IBC压力传感器故障 | N/A | N/A | 0 | 0x0：没有故障 0x1：故障 | 0x0 | 0x1 |  | 0 (0x0) | Last Value 保持最后值
|  |  | IBC_Fault_Current | 1 | 17 | IBC电流异常 | N/A | N/A | 0 | 0x0：没有故障 0x1：故障 | 0x0 | 0x1 |  | 0 (0x0) | Last Value 保持最后值
|  |  | IBC_Fault_Voltage | 1 | 18 | IBC电压异常 | N/A | N/A | 0 | 0x0：没有故障 0x1：故障 | 0x0 | 0x1 |  | 0 (0x0) | Last Value 保持最后值
|  |  | IBC_Fault_MOSFET | 1 | 19 | IBC MOS管异常 | N/A | N/A | 0 | 0x0：没有故障 0x1：故障 | 0x0 | 0x1 |  | 0 (0x0) | Last Value 保持最后值
|  |  | IBC_Fault_FL_RPM | 1 | 20 | IBC 左前轮速异常 | N/A | N/A | 0 | 0x0：没有故障 0x1：故障 | 0x0 | 0x1 |  | 0 (0x0) | Last Value 保持最后值
|  |  | IBC_Fault_FR_RPM | 1 | 21 | IBC 右前轮速异常 | N/A | N/A | 0 | 0x0：没有故障 0x1：故障 | 0x0 | 0x1 |  | 0 (0x0) | Last Value 保持最后值
|  |  | IBC_Fault_RL_RPM | 1 | 22 | IBC 左后轮速异常 | N/A | N/A | 0 | 0x0：没有故障 0x1：故障 | 0x0 | 0x1 |  | 0 (0x0) | Last Value 保持最后值
|  |  | IBC_Fault_RR_RPM | 1 | 23 | IBC 右后轮速异常 | N/A | N/A | 0 | 0x0：没有故障 0x1：故障 | 0x0 | 0x1 |  | 0 (0x0) | Last Value 保持最后值
|  |  |  | 40 | 63-24 | 预留 | N/A | N/A | 0 | N/A | 0 | 0 |  | 0 | 0
CCU
| 00b | 0x51 | CCU_Status_1 | 64 |  | Transmitted by CCU, including the status of the CCU. 本消息由CCU发出，包含各种状态信息 | [9 empty] | TBOX SCU ECAS |  | CCU | 8 | 10
|  |  | CCU_ShiftLevel_Sts | 2 | 1->0 | Signal from CCU to indicate shift level current work state 当前的实际工作档位状态 而不是档位开关的状态 | bits 位表 | N/A | 0 | 0x0:未检测到或初始状态 0x1:D 0x2:N 0x3:R | 0 (0x0) | 2(0x2) |  | 0 (0x0) | last value 保持最后值 | TBOX APP
|  |  | CCU_P_Sts | 1 | 2 | P_Sts P档状态 | bit | NA | 0 | 0:Release(释放) 1:Apply（拉紧） | 0(0x0) | 1(0x1) |  | 0(0x0) | last value 保持最后值 | TBOX
|  |  | CCU_Ignition_Sts | 2 | 4->3 | Signal from CCU to indicate current ignition state 当前的点火开关状态 | bits 位表 | N/A | 0 | 0x0: Sleep 0x1: Pre-ON 0x2: ON 0x3: Reserved | 0 (0x0) | 3(0x3) |  | 0 (0x0) | last value 保持最后值 | TBOX ECAS | [6 empty] | When Get the start button is active, the CCU should enter the ON status, when get the start button is inactive, the CCU should enter the Sleep status.
|  |  | Reserved | 2 | 6-5 | 预留 | N/A | N/A | N/A | 0 | 0 (0x0) | 0 (0x0) |  | 0 (0x0) | 0 (0x0)
|  |  | Steering_Wheel_Direction | 1 | 7 | 实际方向盘角度方向 | bits 位表 | N/A | 0 | 0x0:左边 0x1:右边 | 0 (0x0) | 1 (0x1) |  | 0 (0x0) | 0 (0x0) | TBOX
|  |  | CCU_Steering_Wheel_Angle | 12 | 19-8 | CCU_Steering_Wheel_Angle 实际方向盘角度 | ° | 0.1° | 0 | 0-1200：Value 1201-4095：Not Used | 0 (0x0000) | 120°(0x4B0) |  | 0 (0x00) | 0 | TBOX
|  |  | CCU_Vehicle_Speed | 9 | 28-20 | CCU_Vehicle_Speed 当前车速 | m/s | 0.1 | 0 | 0x0-0x1FE：0-51m/s 0x1FF:Not Used | 0 (0x00) | 51m/s(0x1FE) |  | 0 (0x00) | 0 | TBOX ECAS
|  |  | CCU_Drive_Mode | 3 | 31->29 | Current Drive Mode 当前驾驶模式 | bit 位 | N/A | 0 | 0x0：-不影响 0x1：-自动驾驶模式 0x2：-驾驶员-PAD模式 0x3：-驾驶员-方向盘模式 | 0 (0x0) | 3(0x3) |  | 0 (0x0) | 0 (0x0) | TBOX
|  |  | CCU_ACC_Level | 2 | 33->32 | Accelerate level 当前加速档位 | bit 位 | N/A | 0 | 0x0：-非加速状态 0x1：-加速档位1有效 0x2：-加速档位2有效 0x3：-加速档位3有效 | 0 (0x0) | 2(0x2) |  | 0 (0x0) | 0 | TBOX ECAS
|  |  | CCU_Brake_Level | 2 | 35-34 | Brake level 当前减速档位 | bit 位 | N/A | 0 | 0x0：-非减速状态 0x1：-减速档位1有效 0x2：-减速档位2有效 0x3：-减速档位3有效 | 0 (0x0) | 2(0x2) |  | 0 (0x0) | 0 (0x0) | TBOX ECAS
|  |  | Total_Odometer | 20 | 55-36 | 累计里程，满最大值时保持为最大值 | km | 1 | 0 | 0-0xF4240:Values 0xF4241-0xFFFFF:异常 | 0 (0x0) | 100万公里(0x0xF4240) |  | 0 (0x0) | 保持最后值 | TBOX
|  |  | Left_Turn_Light_Sts | 1 | 56 | 当前左转向灯状态 | bit 位 | N/A | 0 | 0x0：-关闭状态 0x1：-打开状态 | 0 (0x0) | 1(0x1) |  | 0 (0x0) | 0 | TBOX
|  |  | Right_Turn_Light_Sts | 1 | 57 | 当前右转向灯状态 | bit 位 | N/A | 0 | 0x0：-关闭状态 0x1：-打开状态 | 0 (0x0) | 1(0x1) |  | 0 (0x0) | 0 | TBOX
|  |  | Hazard_Light_Sts | 1 | 58 | 当前双闪灯状态 | bit 位 | N/A | 0 | 0x0：-关闭状态 0x1：-打开状态 | 0 (0x0) | 1(0x1) |  | 0 (0x0) | 0 | TBOX
|  |  | Position_Light_Sts | 1 | 59 | 位置灯状态 | bit 位 | N/A | 0 | 0x0：-关闭状态 0x1：-打开状态 | 0 (0x0) | 1(0x1) |  | 0 (0x0) | 0 | TBOX
|  |  | LowBeam_Sts | 1 | 60 | 近光灯状态 | bit 位 | N/A | 0 | 0x0：-关闭状态 0x1：-打开状态 | 0 (0x0) | 1(0x1) |  | 0 (0x0) | 0 | TBOX
|  |  | HighBeam_Sts | 1 | 61 | 远光灯状态 | bit 位 | N/A | 0 | 0x0：-关闭状态 0x1：-打开状态 | 0 (0x0) | 1(0x1) |  | 0 (0x0) | 0 | TBOX
|  |  | RearFog_Sts | 1 | 62 | 后雾灯状态 | bit 位 | N/A | 0 | 0x0：-关闭状态 0x1：-打开状态 | 0 (0x0) | 1(0x1) |  | 0 (0x0) | 0 | TBOX
|  |  | Horn_Sts | 1 | 63 | 喇叭状态 | bit 位 | N/A | 0 | 0x0：-关闭状态 0x1：-打开状态 | 0 (0x0) | 1(0x1) |  | 0 (0x0) | 0 | TBOX
| 00b | 0x151 | CCU_SAS_Info | 64 |  | Transmitted by SAS including target angle 本消息由SAS发出，包含EPS目标转角 | [9 empty] | EPS | M | CCU | 8 | 10
|  |  | SAS_Angle | 16 | 15-8 ->7-0, | Actual steering wheel angle 实际方向盘转向角 | deg | 0.1° | See Signal definition |  | -3276.8(0x8000) | 3276.7(0x7FFF) | Conversion: (PH) = (HEX) × 0.1 ( for 0 < HEX <= 32767) or = (HEX – 65536) × 0.1 ( for HEX > 32767) [Deg] Range 7800<HEX<57735: Not used | 0x00 | last value 保持最后值 | EPS | [6 empty] | Function : -Actual steering wheel angle output from SAS sensor Control Requirement to Reception ECU: -Powertrain: the signal is used to perfrom steering control
|  |  | SAS_Angle_Speed | 8 | 23->16 | Actual steering wheel angle speed 实际方向盘角速度 | deg/s | 8 | 0 |  | -1016(0x8000) | 1016(0x7FFF) | 2's complement way | 0x00 | last value 保持最后值 | EPS | [6 empty] | Function : -Actual steering wheel angle speed output from SAS sensor Control Requirement to Reception ECU: -Powertrain: the signal is used to perfrom steering control
|  |  | SAS_Failure_Sts | 1 | 24 | Failure flag to steering wheel angle | bit | NA | 0 |  | 0(0x0) | 1(0x1) | 0:Failure 1:Not Failure | 1 (0x1) | last value 保持最后值 | EPS | [6 empty] | Function : -Failure flag to steering wheel angle sensor output Control Requirement to Reception ECU: -Powertrain: to judge if the steering wheel angle signal is valid
|  |  | SAS_Calibration_Sts | 1 | 25 | Failure flag to steering wheel angle | bit | NA | 0 |  | 0(0x0) | 1(0x1) | 0:Not Calibrated 1:Calibrated | 0 (0x0) | last value 保持最后值 | EPS | [6 empty] | Function : -Calibation flag to steering wheel angle sensor output Control Requirement to Reception ECU: -Powertrain: to judge if the steering wheel angle signal is calibrated
|  |  | SAS_Trim_Sts | 1 | 26 | Failure flag to steering wheel angle | bit | NA | 0 |  | 0(0x0) | 1(0x1) | 0:Sensor not trimmed 1:Sensor trimed | 0 (0x0) | last value 保持最后值 | EPS | [6 empty] | This signal is only used by SAS internally, other nodes don't need to take care.
|  |  | SAS_Message_Counter | 1 | 35->32 | Rolling Counter of steering wheel angle | bit | NA | 0 |  | 0(0x0) | 15(0x0F) | N/A | 0 (0x0) | last value 保持最后值 | EPS
|  |  | SAS_Checksum | 1 | 39->36 | Checksum | bit | NA | 0 |  | 0(0x0) | 15(0x0F) | Temp_result = [SAS_ANGLE(Low byte)] XOR [SAS_ANGLE(High byte)] XOR [SAS_ANGLE_SPEED] XOR [SAS_State] Checksum = [Temp_result (High 4bit)] XOR [Temp_result(Low 4bit)] XOR [COUNTER_SAS] (Remark:SAS_State means the 3 Byte, that is to say the byte which SAS_TRIM_STS and SAS_CALIBRATION_SAS and SAS_FAILURE_STS located at.) | 0 (0x0) | last value 保持最后值 | EPS
| 00b | 0x154 | CCU_Req | 64 |  | Transmitted by CCU , including the request of the CCU. 本消息由CCU发出，包含各种请求信号 | [9 empty] | MCU BSU | M | CCU | 8 | 10
|  |  | Reserved | 40 | 39-0 | 预留 | N/A | N/A | N/A | 0 | 0 (0x0) | 0 (0x0) |  | 0 (0x0) | 0 (0x0)
|  |  | CCU_Break_Pressure_Req | 16 | 55-40 | 整车制动压力IBC请求 | Mpa | 0.01 | 0 | 紧急制动1.5MPa（发减速3档的时候除了原来的电机制动外再加IBC制动） | 0 (0x0) | 10MPa(0x3E8) |  | 0 (0x0) | Last Value 保持最后值 | IBC
|  |  | CCU_Break_Pressure_Req_Val | 1 | 56 | 整车制动压力IBC请求有效标志位 | N/A | N/A | N/A | 0:Not Valid 1:Valid | 0 (0x0) | 1 (0x1) |  | 0 (0x0) | Last Value 保持最后值 | IBC
|  |  | Reserved | 7 | 63-57 | 预留 | N/A | N/A | N/A | 0 | 0 (0x0) | 0 (0x0) |  | 0 (0x0) | 0 (0x0)
BSU_Cell
| 00b | 0x4A4 | BSU_Cell_1_Voltage_1-4 | 64 |  | Transmitted by BSU, including BSU cell voltage 本消息由BSU发出，包含BSU电池模组1单体电压。 | [9 empty] | TBOX | M | CCU | 8 | 100
|  |  | BSU_Cell_1_Voltage_1 | 16 | 15-0 | Cell 1 voltage 模组1单体1电池电压 | V | 0.001V(0x1) | 0 | 0x0-0x1388:输出电压 0x1389-0xFFFF: Invalid 无效 | 0 (0x0) | 5V(0x1388) | Physical voltage= BSU_Cell_Voltage_1 x 0.001V | 3600(0xE10) | last value 保持最后值 | CCU | [6 empty] | Function : -Indicate cell voltage of the powertrain battery Control Requirement to Reception ECU: -TBOX: Shall route this signal to cluster to display
|  |  | BSU_Cell_1_Voltage_2 | 16 | 31-16 | Cell 1 voltage 模组1单体2电池电压 | V | 0.001V(0x1) | 0 | 0x0-0x1388:输出电压 0x1389-0xFFFF: Invalid 无效 | 0 (0x0) | 5V(0x1388) | Physical voltage= BSU_Cell_Voltage_2 x 0.001V | 3600(0xE10) | last value 保持最后值 | CCU | [6 empty] | Function : -Indicate cell voltage of the powertrain battery Control Requirement to Reception ECU: -TBOX: Shall route this signal to cluster to display
|  |  | BSU_Cell_1_Voltage_3 | 16 | 47-32 | Cell 1 voltage 模组1单体3电池电压 | V | 0.001V(0x1) | 0 | 0x0-0x1388:输出电压 0x1389-0xFFFF: Invalid 无效 | 0 (0x0) | 5V(0x1388) | Physical voltage= BSU_Cell_Voltage_3 x 0.001V | 3600(0xE10) | last value 保持最后值 | CCU | [6 empty] | Function : -Indicate cell voltage of the powertrain battery Control Requirement to Reception ECU: -TBOX: Shall route this signal to cluster to display
|  |  | BSU_Cell_1_Voltage_4 | 16 | 63-48 | Cell 1 voltage 模组1单体4电池电压 | V | 0.001V(0x1) | 0 | 0x0-0x1388:输出电压 0x1389-0xFFFF: Invalid 无效 | 0 (0x0) | 5V(0x1388) | Physical voltage= BSU_Cell_Voltage_4 x 0.001V | 3600(0xE10) | last value 保持最后值 | CCU | [6 empty] | Function : -Indicate cell voltage of the powertrain battery Control Requirement to Reception ECU: -TBOX: Shall route this signal to cluster to display
| 00b | 0x2AA | BSU_Cell_1_System_Info | 64 |  | Transmitted by BSU, including BSU status 本消息由BSU发出，包含BSU工作状态,电池电量，动力电池输出电压电流，充电状态。 | [9 empty] | CCU | M | BSU | 8 | 20
|  |  | BSU_Cell_1_Battery_Out_Voltage | 16 | 15-8 -> 7-0 | Output voltage of the powertrain battery 动力电池输出电压 | V | 0.1V(0x1) | 0 | 0x0-0x1770:输出电压 0x1771-0xFFFF: Invalid 无效 | 0 (0x0) | 600(0x1770) | Physical voltage= BSU_Battery_Out_Voltage * 0.1 | 0 (0x0) | last value 保持最后值 | CCU | [6 empty] | Function : -Indicate output voltage of the powertrain battery Control Requirement to Reception ECU: -GW: Shall route this signal to cluster to display
|  |  | BSU_Cell_1_Battery_Out_Current | 16 | 31-24 ->23-16 | Output current of the powertrain battery 动力电池输出电流 | A | 0.1A(0x1) | -4000 | 0x0-0x1F40: 输出电流 0x1F41-0xFFFF:Invalid 无效 | -400 (0x0) | 400(0x1F40) | Physical current= (BSU_Battery_Out_Current - 4000) * 0.1 | 0 (0x0) | last value 保持最后值 | CCU | [6 empty] | Function : -Indicate output current of the powertrain battery Control Requirement to Reception ECU: -GW: Shall route this signal to cluster to display
|  |  | BSU_Cell_1_DisCharge_MOS_Status | 8 | 39->32 | BSU_Cell_1_DisCharge_MOS_Status BSU放电继电器状态 | bit 位 | N/A | 0 | 0x0:关闭状态 0x1:打开状态 0x2:单体欠压 0x3:过流保护 0x4:电池充满 0x5:总压过压 0x6:电池过温 0x7:功率过温 0x8:电流异常 0x9:均衡线掉串 0xA:主板过温 0xD:放电管异常 0xE:等待 0xF:手动关闭 0x10:二级过压 0x11:低温保护 | 0 (0x0) | 2 (0x2) |  | 0 (0x0) | last value 保持最后值 | CCU | [6 empty] | Function : -Indicate status of BSU Control Requirement to Reception ECU: -GW: Shall route to cluster to display the warning icon Shall route to Wireless GW to the supplier's cloud server -PT:PT shall stop to drive the drive motor and turnning motor
|  |  | BSU_Cell_1_Insulation_Resistance | 16 | 55->40 | ReservedBSU_Insulation_Resistance 绝缘电阻 | kΩ | 1 | 0 | 0-65534：Values 65536：无效 | 0 (0x0) | 65534kΩ(0xFFFE) |  | 0 (0x0) | 0 | [7 empty] | Function : -Indicate charge status of BSU Control Requirement to Reception ECU: -GW: Shall route to cluster to display the icon Shall route to Wireless GW to the supplier's cloud server
|  |  | BSU_Cell_1_Charge_MOS_Status | 8 | 63->56 | BSU_Cell_1_Charge_MOS_Status BSU充电继电器状态 | bit 位 | N/A | 0 | 0x0:关闭状态 0x1:打开状态 0x2:单体欠压 0x3:过流保护 0x5:总压过压 0x6:电池过温 0x7:功率过温 0x8:电流异常 0x9:均衡线掉串 0xA:主板过温 0xB:充电开启 0xC:短路保护 0xD:放电管异常 0xE:启动异常 0xF:手动关闭 0x10:二级欠压 0x11:低温保护 | 0 (0x0) | 2 (0x2) |  | 0 (0x0) | last value 保持最后值 | CCU | [6 empty] | Function : -Indicate status of BSU Control Requirement to Reception ECU: -GW: Shall route to cluster to display the warning icon Shall route to Wireless GW to the supplier's cloud server -PT:PT shall stop to drive the drive motor and turnning motor
| 00b | 0x4A4 | BSU_Cell_1_Voltage_1-4 | 64 |  | Transmitted by BSU, including BSU cell voltage 本消息由BSU发出，包含BSU电池模组1单体电压。 | [9 empty] | TBOX | M | CCU | 8 | 100
|  |  | BSU_Cell_1_Voltage_1 | 16 | 15-0 | Cell 1 voltage 模组1单体1电池电压 | V | 0.001V(0x1) | 0 | 0x0-0x1388:输出电压 0x1389-0xFFFF: Invalid 无效 | 0 (0x0) | 5V(0x1388) | Physical voltage= BSU_Cell_Voltage_1 x 0.001V | 3600(0xE10) | last value 保持最后值 | CCU | [6 empty] | Function : -Indicate cell voltage of the powertrain battery Control Requirement to Reception ECU: -TBOX: Shall route this signal to cluster to display
|  |  | BSU_Cell_1_Voltage_2 | 16 | 31-16 | Cell 1 voltage 模组1单体2电池电压 | V | 0.001V(0x1) | 0 | 0x0-0x1388:输出电压 0x1389-0xFFFF: Invalid 无效 | 0 (0x0) | 5V(0x1388) | Physical voltage= BSU_Cell_Voltage_2 x 0.001V | 3600(0xE10) | last value 保持最后值 | CCU | [6 empty] | Function : -Indicate cell voltage of the powertrain battery Control Requirement to Reception ECU: -TBOX: Shall route this signal to cluster to display
|  |  | BSU_Cell_1_Voltage_3 | 16 | 47-32 | Cell 1 voltage 模组1单体3电池电压 | V | 0.001V(0x1) | 0 | 0x0-0x1388:输出电压 0x1389-0xFFFF: Invalid 无效 | 0 (0x0) | 5V(0x1388) | Physical voltage= BSU_Cell_Voltage_3 x 0.001V | 3600(0xE10) | last value 保持最后值 | CCU | [6 empty] | Function : -Indicate cell voltage of the powertrain battery Control Requirement to Reception ECU: -TBOX: Shall route this signal to cluster to display
|  |  | BSU_Cell_1_Voltage_4 | 16 | 63-48 | Cell 1 voltage 模组1单体4电池电压 | V | 0.001V(0x1) | 0 | 0x0-0x1388:输出电压 0x1389-0xFFFF: Invalid 无效 | 0 (0x0) | 5V(0x1388) | Physical voltage= BSU_Cell_Voltage_4 x 0.001V | 3600(0xE10) | last value 保持最后值 | CCU | [6 empty] | Function : -Indicate cell voltage of the powertrain battery Control Requirement to Reception ECU: -TBOX: Shall route this signal to cluster to display
| 00b | 0x4A5 | BSU_Cell_1_Voltage_5-8 | 64 |  | Transmitted by BSU, including BSU cell voltage 本消息由BSU发出，包含BSU电池模组1单体电压。 | [9 empty] | TBOX | M | CCU | 8 | 100
|  |  | BSU_Cell_1_Voltage_5 | 16 | 15-0 | Cell 1 voltage 模组1单体5电池电压 | V | 0.001V(0x1) | 0 | 0x0-0x1388:输出电压 0x1389-0xFFFF: Invalid 无效 | 0 (0x0) | 5V(0x1388) | Physical voltage= BSU_Cell_Voltage_5 x 0.001V | 3600(0xE10) | last value 保持最后值 | CCU | [6 empty] | Function : -Indicate cell voltage of the powertrain battery Control Requirement to Reception ECU: -TBOX: Shall route this signal to cluster to display
|  |  | BSU_Cell_1_Voltage_6 | 16 | 31-16 | Cell 1 voltage 模组1单体6电池电压 | V | 0.001V(0x1) | 0 | 0x0-0x1388:输出电压 0x1389-0xFFFF: Invalid 无效 | 0 (0x0) | 5V(0x1388) | Physical voltage= BSU_Cell_Voltage_6 x 0.001V | 3600(0xE10) | last value 保持最后值 | CCU | [6 empty] | Function : -Indicate cell voltage of the powertrain battery Control Requirement to Reception ECU: -TBOX: Shall route this signal to cluster to display
|  |  | BSU_Cell_1_Voltage_7 | 16 | 47-32 | Cell 1 voltage 模组1单体7电池电压 | V | 0.001V(0x1) | 0 | 0x0-0x1388:输出电压 0x1389-0xFFFF: Invalid 无效 | 0 (0x0) | 5V(0x1388) | Physical voltage= BSU_Cell_Voltage_7 x 0.001V | 3600(0xE10) | last value 保持最后值 | CCU | [6 empty] | Function : -Indicate cell voltage of the powertrain battery Control Requirement to Reception ECU: -TBOX: Shall route this signal to cluster to display
|  |  | BSU_Cell_1_Voltage_8 | 16 | 63-48 | Cell 1 voltage 模组1单体8电池电压 | V | 0.001V(0x1) | 0 | 0x0-0x1388:输出电压 0x1389-0xFFFF: Invalid 无效 | 0 (0x0) | 5V(0x1388) | Physical voltage= BSU_Cell_Voltage_8 x 0.001V | 3600(0xE10) | last value 保持最后值 | CCU | [6 empty] | Function : -Indicate cell voltage of the powertrain battery Control Requirement to Reception ECU: -TBOX: Shall route this signal to cluster to display
| 00b | 0x4A6 | BSU_Cell_1_Voltage_9-12 | 64 |  | Transmitted by BSU, including BSU cell voltage 本消息由BSU发出，包含BSU电池模组1单体电压。 | [9 empty] | TBOX | M | CCU | 8 | 100
|  |  | BSU_Cell_1_Voltage_9 | 16 | 15-0 | Cell 1 voltage 模组1单体9电池电压 | V | 0.001V(0x1) | 0 | 0x0-0x1388:输出电压 0x1389-0xFFFF: Invalid 无效 | 0 (0x0) | 5V(0x1388) | Physical voltage= BSU_Cell_Voltage_9 x 0.001V | 3600(0xE10) | last value 保持最后值 | CCU | [6 empty] | Function : -Indicate cell voltage of the powertrain battery Control Requirement to Reception ECU: -TBOX: Shall route this signal to cluster to display
|  |  | BSU_Cell_1_Voltage_10 | 16 | 31-16 | Cell 1 voltage 模组1单体10电池电压 | V | 0.001V(0x1) | 0 | 0x0-0x1388:输出电压 0x1389-0xFFFF: Invalid 无效 | 0 (0x0) | 5V(0x1388) | Physical voltage= BSU_Cell_Voltage_10 x 0.001V | 3600(0xE10) | last value 保持最后值 | CCU | [6 empty] | Function : -Indicate cell voltage of the powertrain battery Control Requirement to Reception ECU: -TBOX: Shall route this signal to cluster to display
|  |  | BSU_Cell_1_Voltage_11 | 16 | 47-32 | Cell 1 voltage 模组1单体11电池电压 | V | 0.001V(0x1) | 0 | 0x0-0x1388:输出电压 0x1389-0xFFFF: Invalid 无效 | 0 (0x0) | 5V(0x1388) | Physical voltage= BSU_Cell_Voltage_11 x 0.001V | 3600(0xE10) | last value 保持最后值 | CCU | [6 empty] | Function : -Indicate cell voltage of the powertrain battery Control Requirement to Reception ECU: -TBOX: Shall route this signal to cluster to display
|  |  | BSU_Cell_1_Voltage_12 | 16 | 63-48 | Cell 1 voltage 模组1单体12电池电压 | V | 0.001V(0x1) | 0 | 0x0-0x1388:输出电压 0x1389-0xFFFF: Invalid 无效 | 0 (0x0) | 5V(0x1388) | Physical voltage= BSU_Cell_Voltage_12 x 0.001V | 3600(0xE10) | last value 保持最后值 | CCU | [6 empty] | Function : -Indicate cell voltage of the powertrain battery Control Requirement to Reception ECU: -TBOX: Shall route this signal to cluster to display
| 00b | 0x4A7 | BSU_Cell_1_Voltage_13-16 | 64 |  | Transmitted by BSU, including BSU cell voltage 本消息由BSU发出，包含BSU电池模组1单体电压。 | [9 empty] | TBOX | M | CCU | 8 | 100
|  |  | BSU_Cell_1_Voltage_13 | 16 | 15-0 | Cell 1 voltage 模组1单体13电池电压 | V | 0.001V(0x1) | 0 | 0x0-0x1388:输出电压 0x1389-0xFFFF: Invalid 无效 | 0 (0x0) | 5V(0x1388) | Physical voltage= BSU_Cell_Voltage_13 x 0.001V | 3600(0xE10) | last value 保持最后值 | CCU | [6 empty] | Function : -Indicate cell voltage of the powertrain battery Control Requirement to Reception ECU: -TBOX: Shall route this signal to cluster to display
|  |  | BSU_Cell_1_Voltage_14 | 16 | 31-16 | Cell 1 voltage 模组1单体14电池电压 | V | 0.001V(0x1) | 0 | 0x0-0x1388:输出电压 0x1389-0xFFFF: Invalid 无效 | 0 (0x0) | 5V(0x1388) | Physical voltage= BSU_Cell_Voltage_14 x 0.001V | 3600(0xE10) | last value 保持最后值 | CCU | [6 empty] | Function : -Indicate cell voltage of the powertrain battery Control Requirement to Reception ECU: -TBOX: Shall route this signal to cluster to display
|  |  | BSU_Cell_1_Voltage_15 | 16 | 47-32 | Cell 1 voltage 模组1单体15电池电压 | V | 0.001V(0x1) | 0 | 0x0-0x1388:输出电压 0x1389-0xFFFF: Invalid 无效 | 0 (0x0) | 5V(0x1388) | Physical voltage= BSU_Cell_Voltage_15 x 0.001V | 3600(0xE10) | last value 保持最后值 | CCU | [6 empty] | Function : -Indicate cell voltage of the powertrain battery Control Requirement to Reception ECU: -TBOX: Shall route this signal to cluster to display
|  |  | BSU_Cell_1_Voltage_16 | 16 | 63-48 | Cell 1 voltage 模组1单体16电池电压 | V | 0.001V(0x1) | 0 | 0x0-0x1388:输出电压 0x1389-0xFFFF: Invalid 无效 | 0 (0x0) | 5V(0x1388) | Physical voltage= BSU_Cell_Voltage_16 x 0.001V | 3600(0xE10) | last value 保持最后值 | CCU | [6 empty] | Function : -Indicate cell voltage of the powertrain battery Control Requirement to Reception ECU: -TBOX: Shall route this signal to cluster to display
| 00b | 0x4A8 | BSU_Cell_1_Voltage_17-20 | 64 |  | Transmitted by BSU, including BSU cell voltage 本消息由BSU发出，包含BSU电池模组1单体电压。 | [9 empty] | TBOX | M | CCU | 8 | 100
|  |  | BSU_Cell_1_Voltage_17 | 16 | 15-0 | Cell 1 voltage 模组1单体17电池电压 | V | 0.001V(0x1) | 0 | 0x0-0x1388:输出电压 0x1389-0xFFFF: Invalid 无效 | 0 (0x0) | 5V(0x1388) | Physical voltage= BSU_Cell_Voltage_17 x 0.001V | 3600(0xE10) | last value 保持最后值 | CCU | [6 empty] | Function : -Indicate cell voltage of the powertrain battery Control Requirement to Reception ECU: -TBOX: Shall route this signal to cluster to display
|  |  | BSU_Cell_1_Voltage_18 | 16 | 31-16 | Cell 1 voltage 模组1单体18电池电压 | V | 0.001V(0x1) | 0 | 0x0-0x1388:输出电压 0x1389-0xFFFF: Invalid 无效 | 0 (0x0) | 5V(0x1388) | Physical voltage= BSU_Cell_Voltage_18 x 0.001V | 3600(0xE10) | last value 保持最后值 | CCU | [6 empty] | Function : -Indicate cell voltage of the powertrain battery Control Requirement to Reception ECU: -TBOX: Shall route this signal to cluster to display
|  |  | BSU_Cell_1_Voltage_19 | 16 | 47-32 | Cell 1 voltage 模组1单体19电池电压 | V | 0.001V(0x1) | 0 | 0x0-0x1388:输出电压 0x1389-0xFFFF: Invalid 无效 | 0 (0x0) | 5V(0x1388) | Physical voltage= BSU_Cell_Voltage_19 x 0.001V | 3600(0xE10) | last value 保持最后值 | CCU | [6 empty] | Function : -Indicate cell voltage of the powertrain battery Control Requirement to Reception ECU: -TBOX: Shall route this signal to cluster to display
|  |  | BSU_Cell_1_Voltage_20 | 16 | 63-48 | Cell 1 voltage 模组1单体20电池电压 | V | 0.001V(0x1) | 0 | 0x0-0x1388:输出电压 0x1389-0xFFFF: Invalid 无效 | 0 (0x0) | 5V(0x1388) | Physical voltage= BSU_Cell_Voltage_20 x 0.001V | 3600(0xE10) | last value 保持最后值 | CCU | [6 empty] | Function : -Indicate cell voltage of the powertrain battery Control Requirement to Reception ECU: -TBOX: Shall route this signal to cluster to display
| 00b | 0x4A9 | BSU_Cell_1_Voltage_21-22 | 64 |  | Transmitted by BSU, including BSU cell voltage 本消息由BSU发出，包含BSU电池模组1单体电压。 | [9 empty] | TBOX | M | CCU | 8 | 100
|  |  | BSU_Cell_1_Voltage_21 | 16 | 15-0 | Cell 1 voltage 模组1单体21电池电压 | V | 0.001V(0x1) | 0 | 0x0-0x1388:输出电压 0x1389-0xFFFF: Invalid 无效 | 0 (0x0) | 5V(0x1388) | Physical voltage= BSU_Cell_Voltage_21 x 0.001V | 3600(0xE10) | last value 保持最后值 | CCU | [6 empty] | Function : -Indicate cell voltage of the powertrain battery Control Requirement to Reception ECU: -TBOX: Shall route this signal to cluster to display
|  |  | BSU_Cell_1_Voltage_22 | 16 | 31-16 | Cell 1 voltage 模组1单体22电池电压 | V | 0.001V(0x1) | 0 | 0x0-0x1388:输出电压 0x1389-0xFFFF: Invalid 无效 | 0 (0x0) | 5V(0x1388) | Physical voltage= BSU_Cell_Voltage_22 x 0.001V | 3600(0xE10) | last value 保持最后值 | CCU | [6 empty] | Function : -Indicate cell voltage of the powertrain battery Control Requirement to Reception ECU: -TBOX: Shall route this signal to cluster to display
|  |  | Reserved | 32 | 63-32 | Reserved 预留 | 0 | 0 | 0 | 0 | 0 (0x0) | 0 | 0 | 0 | last value 保持最后值 | CCU | [6 empty] | Function : -Indicate cell voltage of the powertrain battery Control Requirement to Reception ECU: -TBOX: Shall route this signal to cluster to display
| 00b | 0x4AB | BSU_Cell_1_Spot_Temperature | 64 |  | Transmitted by BSU, including BSU cell temperature 本消息由BSU发出，包含BSU电池模组1单体温度。 | [9 empty] | TBOX | M | CCU | 8 | 100
|  |  | BSU_Cell_1_Spot_Temp_1 | 8 | 7-0 | Spot 1 temperature 点1电池温度 | ℃ | 1℃ | -40 | 0x0-0x7D:输出温度 0x7E-0xFF: Invalid 无效 | -40(0x0) | 85(0x7D) | Physical voltage= BSU_Spot_Temp_1 - 40 | 0 | last value 保持最后值 | CCU | [6 empty] | Function : -Indicate spot temperature of the powertrain battery Control Requirement to Reception ECU: -GW: Shall route this signal to cluster to display
|  |  | BSU_Cell_1_Spot_Temp_2 | 8 | 15-8 | Spot 2 temperature 点2电池温度 | ℃ | 1℃ | -40 | 0x0-0x7D:输出温度 0x7E-0xFF: Invalid 无效 | -40(0x0) | 85(0x7D) | Physical voltage= BSU_Spot_Temp_2 - 40 | 0 | last value 保持最后值 | CCU | [6 empty] | Function : -Indicate spot temperature of the powertrain battery Control Requirement to Reception ECU: -GW: Shall route this signal to cluster to display
|  |  | Reserved | 48 | 63-16 | Reserved 预留 | N/A | N/A | [5 empty] | 0(0x0)

## CAN Format
CAN data formats
CAN message Data bytes in Intel format
Identifier | 1 | 2 | 3 | 4 | 5 | 6 | 7 | 8
11 Bit | 7-0 | 15-8 | 23-16 | 31-24 | 39-32 | 47-40 | 55-48 | 63-56
Module Acronyms
ECUs
CCU | 7-0: VCU和BMU系统
BSU1 | 7-0: 电池从控系统1
BSU2 | 7-0: 电池从控系统2
BSU3 | 7-0: 电池从控系统3
MCU | 7-0: 电机控制器
OBC | 7-0: 非车载充电机
HSU | 7-0: 高压采集系统
SAS-SW | 7-0: 方向盘转角传感器
PadGateWay | 7-0: PAD网关
URU | 7-0: 超声波雷达
Message Transmission Types
Legend:
| 63-56: CAN signal for "door open" | CAN signal for "door closed"
| 63-56: Event: "door open" | Event: "door closed"
Event | 15-8: door open; 39-32: door closed
CAN message
time
T
|  | door opened |  | door closed |  | door opened
Event
CAN message
time
|  | door opened |  |  | door opened
Event
CAN message
time
|  | >Tmin |  |  | >Tmin
LSByte
MSByte
MSBit
LSBit
The example uses the event "door closed" to explain the four different Transmission types used for CAN messages:
Fixed Periodic
Event
Fixed Periodic & Event
Fixed Periodic:
The message is sent periodically with a period time of T.
Event:
The message is always sent if at least one of its signals is changed and the last transmission occurred with at least the specified time delay Tmin. Otherwise transmission is delayed until the time specified as the minimum delay Tmin has elapsed. Tmin = 20ms.
Fixed Periodic & Event:
The message is sent periodically with a period time of T.
In addition the message is sent when at least one of its signals is changed (OnChange)/ written (OnWrite) and the last transmission occurred with at least the specified time delay Tmin. Otherwise transmission is delayed until the time specified as the minimum delay Tmin has elapsed. The periodic time T will not effected/ changed by sent out the frame as event. Tmin = 20ms.

## CAN ID
CPCAN
| 10ms | 20ms | 50ms | 100ms | 500ms | >1s
预留 | 0x1 - 0x13F | 0x200 - 0x23F | 0x300 - 0x33F | 0x400 - 0x43F | 0x500 - 0x53F | 0x600 - 0x63F
CCU(For VCU) | 0x050 - 0x0FF
EPS&IBC | 0x140 - 0x14F | 0x240 - 0x24F | 0x340 - 0x34F | 0x440 - 0x44F | 0x540 - 0x54F | 0x640 - 0x64F
CCU | 0x150 - 0x15F | 0x250 - 0x25F | 0x350 - 0x35F | 0x450 - 0x45F | 0x550 - 0x55F | 0x650 - 0x65F
预留 | 0x 160 - 0x16F | 0x260 - 0x26F | 0x 360 - 0x36F | 0x460 - 0x46F | 0x 560 - 0x56F | 0x 660 - 0x66F
MCU | 0x170 - 0x17F | 0x270 - 0x27F | 0x370 - 0x37F | 0x470 - 0x47F | 0x570 - 0x57F | 0x670 - 0x67F
预留 | 0x 180 - 0x18F | 0x280 - 0x28F | 0x380 - 0x38F | 0x480 - 0x48F | 0x580 - 0x58F | 0x680 - 0x68F
预留 | 0x190 - 0x19F | 0x290 - 0x29F | 0x390 - 0x39F | 0x490 - 0x49F | 0x590 - 0x59F | 0x690 - 0x69F
ECAS | 0x190 - 0x19F | 0x290 - 0x29F | 0x390 - 0x39F | 0x490 - 0x49F | 0x590 - 0x59F | 0x690 - 0x69F
BSU1 | 0x1A0 - 0x1AF | 0x2A0 - 0x2AF | 0x3A0 - 0x3AF | 0x4A0 - 0x4AF | 0x5A0 - 0x5AF | 0x6A0 - 0x6AF
BSU2 | 0x1B0 - 0x1BF | 0x2B0 - 0x2BF | 0x3B0 - 0x3BF | 0x4B0 - 0x4BF | 0x5B0 - 0x5BF | 0x6B0 - 0x6BF
BSU3 | 0x1C0 - 0x1CF | 0x2C0 - 0x2CF | 0x3C0 - 0x3CF | 0x4C0 - 0x4CF | 0x5C0 - 0x5CF | 0x6C0 - 0x6CF
BSU4 | 0x1D0 - 0x1DF | 0x2D0 - 0x2DF | 0x3D0 - 0x3DF | 0x4D0 - 0x4DF | 0x5D0 - 0x5DF | 0x6D0 - 0x6DF
BSU5 | 0x1E0 - 0x1EF | 0x2E0 - 0x2EF | 0x3E0 - 0x3EF | 0x4E0 - 0x4EF | 0x5E0 - 0x5EF | 0x6E0 - 0x6EF
OBC
ICAN
| 10ms | 20ms | 50ms | 100ms | 500ms | >1s
预留 | 0x000 - 0x04F
CCU(For VCU) | 0x050 - 0x0FF
IBC | 0x070 - 0x07F
TBOX | 0x100 - 0x10F | 0x200 - 0x20F | 0x300 - 0x307 | 0x308 - 0x30F | 0x500 - 0x50F | 0x600 - 0x60F
预留 | 0x110 - 0x11F | 0x210 - 0x21F | 0x311 - 0x31F | N/A | 0x510 - 0x51F | 0x610 - 0x61F
SAS_SW |  |  | 0x310
77GRadar |  |  |  | 0x400 - 0x420 （需求为50ms）
SCU | 0x120 - 0x12F | 0x220 - 0x22F | 0x 320 - 0x32F | 0x421 - 0x42F | 0x 520 - 0x52F | 0x620 - 0x62F
URU |  |  | 0x330 - 0x337
ADAS | 0x130 - 0x13F | 0x230 - 0x23F | 0x338 - 0x33F | 0x430 - 0x43F | 0x530 - 0x53F | 0x630 - 0x63F
FCM | 0x140 - 0x14F | 0x240 - 0x24F | 0x340 - 0x34F | 0x440 - 0x44F | 0x540 - 0x54F | 0x640 - 0x64F
SAS_SW | 0x150 - 0x15F | 0x250 - 0x25F | 0x350 - 0x35F | 0x450 - 0x45F | 0x550 - 0x55F | 0x650 - 0x65F
预留 | 0x160 - 0x16F | 0x260 - 0x26F | 0x 360 - 0x36F | 0x460 - 0x46F | N/A | 0x 660 - 0x66F
TPMS |  |  |  |  | 0x 560 - 0x56F
CCU（For MCU，EPS,IBC,ECAS） | 0x170 - 0x17F | 0x270 - 0x27F | 0x370 - 0x37F | 0x470 - 0x47F | 0x570 - 0x57F | 0x670 - 0x67F
TBOX | 0x180 - 0x18F | 0x280 - 0x28F | 0x380 - 0x38F | 0x480 - 0x48F | 0x580 - 0x58F | 0x680 - 0x68F
CCU（For BSU） | 0x1A0 - 0x1AF | 0x2A0 - 0x2AF | 0x3A0 - 0x3AF | 0x4A0 - 0x4AF | 0x5A9-0x5AF | 0x6A8 - 0x6AF
Compressor |  |  |  |  | 0x5A0-0x5A4 （需求为100ms）
HVAC |  |  |  |  | 0x5A5 - 0x5A8 （需求为100ms）
HLU | [5 empty] | 6A0 - 0x6A7
VCU&BMS （For BSU） | 0x1B0 - 0x1BF | 0x2B0 - 0x2BF | 0x3B0 - 0x3BF | 0x4B0 - 0x4BF | 0x5B0 - 0x5BF | 0x6B0 - 0x6BF
VCU&BMS （For BSU） | 0x1C0 - 0x1CF | 0x2C0 - 0x2CF | 0x3C0 - 0x3CF | 0x4C0 - 0x4CF | 0x5C0 - 0x5CF | 0x6C0 - 0x6CF
VCU&BMS （For BSU） | 0x1D0 - 0x1DF | 0x2D0 - 0x2DF | 0x3D0 - 0x3DF | 0x4D0 - 0x4DF | 0x5D0 - 0x5DF | 0x6D0 - 0x6DF
VCU&BMS （For BSU） | 0x1E0 - 0x1EF | 0x2E0 - 0x2EF | 0x3E0 - 0x3EF | 0x4E0 - 0x4EF | 0x5E0 - 0x5EF | 0x6E0 - 0x6EF

## LECU
Name | ID | ID-Format | DLC [Byte] | Tx Method | Cycle Time | Transmitter | Comment | GenMsgDelayTime | GenMsgCycleTimeFast | GenMsgStartDelayTime | DiagResponse | DiagRequest | GenMsgNrOfRepetition | GenMsgCycleTime | DiagState | GenMsgILSupport | GenMsgSendType | DiagUudtResponse
BMU_BalanceCtrl | 0x101 | CAN Standard | 8 | NoMsgSendType | 1s | BMU |  | 0 | 0 | 0 | No | No | 0 | 0 | No | Yes | NoMsgSendType | FALSE
BMU_HMUCmd | 0x10 | CAN Standard | 8 | NoMsgSendType | 1s | BMU |  | 0 | 0 | 0 | No | No | 0 | 0 | No | Yes | NoMsgSendType | FALSE
BMU_TB_Data | 0x200 | CAN Standard | 8 | NoMsgSendType | 1s | BMU |  | 0 | 0 | 0 | No | No | 0 | 0 | No | Yes | NoMsgSendType | FALSE
BMU_TB_RelayCtrl | 0x202 | CAN Standard | 8 | NoMsgSendType | 1s | BMU |  | 0 | 0 | 0 | No | No | 0 | 0 | No | Yes | NoMsgSendType | FALSE
CurrentSensor_CAB300 | 0x3C2 | CAN Standard | 8 | NoMsgSendType | 1s | CurrentSensor |  | 0 | 0 | 0 | No | No | 0 | 0 | No | Yes | NoMsgSendType | FALSE
HMU_CtrlStatus | 0x20 | CAN Standard | 8 | NoMsgSendType | 1s | HMU |  | 0 | 0 | 0 | No | No | 0 | 0 | No | Yes | NoMsgSendType | FALSE
HMU_Data1 | 0x31 | CAN Standard | 8 | NoMsgSendType | 1s | HMU |  | 0 | 0 | 0 | No | No | 0 | 0 | No | Yes | NoMsgSendType | FALSE
HMU_Data2 | 0x32 | CAN Standard | 8 | NoMsgSendType | 1s | HMU |  | 0 | 0 | 0 | No | No | 0 | 0 | No | Yes | NoMsgSendType | FALSE
HMU_Data3 | 0x33 | CAN Standard | 8 | NoMsgSendType | 1s | HMU |  | 0 | 0 | 0 | No | No | 0 | 0 | No | Yes | NoMsgSendType | FALSE
HMU_Timer | 0x40 | CAN Standard | 8 | NoMsgSendType | 1s | HMU |  | 0 | 0 | 0 | No | No | 0 | 0 | No | Yes | NoMsgSendType | FALSE
Lecu1MsgA | 0x610 | CAN Standard | 8 | NoMsgSendType | 1s | LECU1 |  | 0 | 0 | 0 | No | No | 0 | 0 | No | Yes | NoMsgSendType | FALSE
Lecu1MsgB | 0x612 | CAN Standard | 8 | NoMsgSendType | 1s | LECU1 |  | 0 | 0 | 0 | No | No | 0 | 0 | No | Yes | NoMsgSendType | FALSE
Lecu1MsgC | 0x614 | CAN Standard | 8 | NoMsgSendType | 1s | LECU1 |  | 0 | 0 | 0 | No | No | 0 | 0 | No | Yes | NoMsgSendType | FALSE
Lecu1MsgD | 0x615 | CAN Standard | 8 | NoMsgSendType | 1s | LECU1 |  | 0 | 0 | 0 | No | No | 0 | 0 | No | Yes | NoMsgSendType | FALSE
Lecu1MsgE | 0x616 | CAN Standard | 8 | NoMsgSendType | 1s | LECU1 |  | 0 | 0 | 0 | No | No | 0 | 0 | No | Yes | NoMsgSendType | FALSE
Lecu1MsgF | 0x617 | CAN Standard | 8 | NoMsgSendType | 1s | LECU1 |  | 0 | 0 | 0 | No | No | 0 | 0 | No | Yes | NoMsgSendType | FALSE
Lecu2MsgA | 0x620 | CAN Standard | 8 | NoMsgSendType | 1s | LECU2 |  | 0 | 0 | 0 | No | No | 0 | 0 | No | Yes | NoMsgSendType | FALSE
Lecu2MsgB | 0x622 | CAN Standard | 8 | NoMsgSendType | 1s | LECU2 |  | 0 | 0 | 0 | No | No | 0 | 0 | No | Yes | NoMsgSendType | FALSE
Lecu2MsgC | 0x624 | CAN Standard | 8 | NoMsgSendType | 1s | LECU2 |  | 0 | 0 | 0 | No | No | 0 | 0 | No | Yes | NoMsgSendType | FALSE
Lecu2MsgD | 0x625 | CAN Standard | 8 | NoMsgSendType | 1s | LECU2 |  | 0 | 0 | 0 | No | No | 0 | 0 | No | Yes | NoMsgSendType | FALSE
Lecu2MsgE | 0x626 | CAN Standard | 8 | NoMsgSendType | 1s | LECU2 |  | 0 | 0 | 0 | No | No | 0 | 0 | No | Yes | NoMsgSendType | FALSE
Lecu2MsgF | 0x627 | CAN Standard | 8 | NoMsgSendType | 1s | LECU2 |  | 0 | 0 | 0 | No | No | 0 | 0 | No | Yes | NoMsgSendType | FALSE
Lecu3MsgA | 0x630 | CAN Standard | 8 | NoMsgSendType | 1s | LECU3 |  | 0 | 0 | 0 | No | No | 0 | 0 | No | Yes | NoMsgSendType | FALSE
Lecu3MsgB | 0x632 | CAN Standard | 8 | NoMsgSendType | 1s | LECU3 |  | 0 | 0 | 0 | No | No | 0 | 0 | No | Yes | NoMsgSendType | FALSE
Lecu3MsgC | 0x634 | CAN Standard | 8 | NoMsgSendType | 1s | LECU3 |  | 0 | 0 | 0 | No | No | 0 | 0 | No | Yes | NoMsgSendType | FALSE
Lecu3MsgD | 0x635 | CAN Standard | 8 | NoMsgSendType | 1s | LECU3 |  | 0 | 0 | 0 | No | No | 0 | 0 | No | Yes | NoMsgSendType | FALSE
Lecu3MsgE | 0x636 | CAN Standard | 8 | NoMsgSendType | 1s | LECU3 |  | 0 | 0 | 0 | No | No | 0 | 0 | No | Yes | NoMsgSendType | FALSE
Lecu3MsgF | 0x637 | CAN Standard | 8 | NoMsgSendType | 1s | LECU3 |  | 0 | 0 | 0 | No | No | 0 | 0 | No | Yes | NoMsgSendType | FALSE
Lecu4MsgA | 0x640 | CAN Standard | 8 | NoMsgSendType | 1s | LECU4 |  | 0 | 0 | 0 | No | No | 0 | 0 | No | Yes | NoMsgSendType | FALSE
Lecu4MsgB | 0x642 | CAN Standard | 8 | NoMsgSendType | 1s | LECU4 |  | 0 | 0 | 0 | No | No | 0 | 0 | No | Yes | NoMsgSendType | FALSE
Lecu4MsgC | 0x644 | CAN Standard | 8 | NoMsgSendType | 1s | LECU4 |  | 0 | 0 | 0 | No | No | 0 | 0 | No | Yes | NoMsgSendType | FALSE
Lecu4MsgD | 0x645 | CAN Standard | 8 | NoMsgSendType | 1s | LECU4 |  | 0 | 0 | 0 | No | No | 0 | 0 | No | Yes | NoMsgSendType | FALSE
Lecu4MsgE | 0x646 | CAN Standard | 8 | NoMsgSendType | 1s | LECU4 |  | 0 | 0 | 0 | No | No | 0 | 0 | No | Yes | NoMsgSendType | FALSE
Lecu4MsgF | 0x647 | CAN Standard | 8 | NoMsgSendType | 1s | LECU4 |  | 0 | 0 | 0 | No | No | 0 | 0 | No | Yes | NoMsgSendType | FALSE
Lecu5MsgA | 0x650 | CAN Standard | 8 | NoMsgSendType | 1s | LECU5 |  | 0 | 0 | 0 | No | No | 0 | 0 | No | Yes | NoMsgSendType | FALSE
Lecu5MsgB | 0x652 | CAN Standard | 8 | NoMsgSendType | 1s | LECU5 |  | 0 | 0 | 0 | No | No | 0 | 0 | No | Yes | NoMsgSendType | FALSE
Lecu5MsgC | 0x654 | CAN Standard | 8 | NoMsgSendType | 1s | LECU5 |  | 0 | 0 | 0 | No | No | 0 | 0 | No | Yes | NoMsgSendType | FALSE
Lecu5MsgD | 0x655 | CAN Standard | 8 | NoMsgSendType | 1s | LECU5 |  | 0 | 0 | 0 | No | No | 0 | 0 | No | Yes | NoMsgSendType | FALSE
Lecu5MsgE | 0x656 | CAN Standard | 8 | NoMsgSendType | 1s | LECU5 |  | 0 | 0 | 0 | No | No | 0 | 0 | No | Yes | NoMsgSendType | FALSE
Lecu5MsgF | 0x657 | CAN Standard | 8 | NoMsgSendType | 1s | LECU5 |  | 0 | 0 | 0 | No | No | 0 | 0 | No | Yes | NoMsgSendType | FALSE
Lecu6MsgA | 0x660 | CAN Standard | 8 | NoMsgSendType | 1s | LECU6 |  | 0 | 0 | 0 | No | No | 0 | 0 | No | Yes | NoMsgSendType | FALSE
Lecu6MsgB | 0x662 | CAN Standard | 8 | NoMsgSendType | 1s | LECU6 |  | 0 | 0 | 0 | No | No | 0 | 0 | No | Yes | NoMsgSendType | FALSE
Lecu6MsgC | 0x664 | CAN Standard | 8 | NoMsgSendType | 1s | LECU6 |  | 0 | 0 | 0 | No | No | 0 | 0 | No | Yes | NoMsgSendType | FALSE
Lecu6MsgD | 0x665 | CAN Standard | 8 | NoMsgSendType | 1s | LECU6 |  | 0 | 0 | 0 | No | No | 0 | 0 | No | Yes | NoMsgSendType | FALSE
Lecu6MsgE | 0x666 | CAN Standard | 8 | NoMsgSendType | 1s | LECU6 |  | 0 | 0 | 0 | No | No | 0 | 0 | No | Yes | NoMsgSendType | FALSE
Lecu6MsgF | 0x667 | CAN Standard | 8 | NoMsgSendType | 1s | LECU6 |  | 0 | 0 | 0 | No | No | 0 | 0 | No | Yes | NoMsgSendType | FALSE
Lecu7MsgA | 0x670 | CAN Standard | 8 | NoMsgSendType | 1s | LECU7 |  | 0 | 0 | 0 | No | No | 0 | 0 | No | Yes | NoMsgSendType | FALSE
Lecu7MsgB | 0x672 | CAN Standard | 8 | NoMsgSendType | 1s | LECU7 |  | 0 | 0 | 0 | No | No | 0 | 0 | No | Yes | NoMsgSendType | FALSE
Lecu7MsgC | 0x674 | CAN Standard | 8 | NoMsgSendType | 1s | LECU7 |  | 0 | 0 | 0 | No | No | 0 | 0 | No | Yes | NoMsgSendType | FALSE
Lecu7MsgD | 0x675 | CAN Standard | 8 | NoMsgSendType | 1s | LECU7 |  | 0 | 0 | 0 | No | No | 0 | 0 | No | Yes | NoMsgSendType | FALSE
Lecu7MsgE | 0x676 | CAN Standard | 8 | NoMsgSendType | 1s | LECU7 |  | 0 | 0 | 0 | No | No | 0 | 0 | No | Yes | NoMsgSendType | FALSE
Lecu7MsgF | 0x677 | CAN Standard | 8 | NoMsgSendType | 1s | LECU7 |  | 0 | 0 | 0 | No | No | 0 | 0 | No | Yes | NoMsgSendType | FALSE
Lecu8MsgA | 0x680 | CAN Standard | 8 | NoMsgSendType | 1s | LECU8 |  | 0 | 0 | 0 | No | No | 0 | 0 | No | Yes | NoMsgSendType | FALSE
Lecu8MsgB | 0x682 | CAN Standard | 8 | NoMsgSendType | 1s | LECU8 |  | 0 | 0 | 0 | No | No | 0 | 0 | No | Yes | NoMsgSendType | FALSE
Lecu8MsgC | 0x684 | CAN Standard | 8 | NoMsgSendType | 1s | LECU8 |  | 0 | 0 | 0 | No | No | 0 | 0 | No | Yes | NoMsgSendType | FALSE
Lecu8MsgD | 0x685 | CAN Standard | 8 | NoMsgSendType | 1s | LECU8 |  | 0 | 0 | 0 | No | No | 0 | 0 | No | Yes | NoMsgSendType | FALSE
Lecu8MsgE | 0x686 | CAN Standard | 8 | NoMsgSendType | 1s | LECU8 |  | 0 | 0 | 0 | No | No | 0 | 0 | No | Yes | NoMsgSendType | FALSE
Lecu8MsgF | 0x687 | CAN Standard | 8 | NoMsgSendType | 1s | LECU8 |  | 0 | 0 | 0 | No | No | 0 | 0 | No | Yes | NoMsgSendType | FALSE
Local_CAN_MsgA | 0x100 | CAN Standard | 3 | NoMsgSendType | 1s | BMU |  | 0 | 0 | 0 | No | No | 0 | 0 | No | Yes | NoMsgSendType | FALSE

## MCU CAN Protocol
Message Name | ID | ID-Format | DLC [Byte] | Tx Method | Cycle Time | Transmitter | Comment
LHC1_Demands | 0x170 | CAN Standard | 8 | <n.a.> | 10ms | VCU | Left motor command1
LHC2_Demands | 0x171 | CAN Standard | 8 | <n.a.> | 50ms | VCU | Left motor command2
LHC3_Battery_Demands | 0x172 | CAN Standard | 8 | <n.a.> | 50ms | VCU | Left motor command3
LHS1_Torque_Feedback | 0x178 | CAN Standard | 8 | <n.a.> | 10ms | Motor_Control | Left motor status1
LHS2_Status_Feedback | 0x179 | CAN Standard | 8 | <n.a.> | 50ms | Motor_Control | Left motor status2
LHS3_Temperature_Feedback | 0x17A | CAN Standard | 8 | <n.a.> | 50ms | Motor_Control | Left motor status3
LHS4_Fault_Info | 0x17B | CAN Standard | 8 | <n.a.> | 50ms | Motor_Control | Left motor status4
LHS5_Encoder_Info | 0x17C | CAN Standard | 8 | <n.a.> | 50ms | Motor_Control | Left motor status5
RHC1_Demands | 0x180 | CAN Standard | 8 | <n.a.> | 10ms | VCU | Right motor command1
RHC2_Demands | 0x181 | CAN Standard | 8 | <n.a.> | 50ms | VCU | Right motor command2
RHC3_Battery_Demands | 0x182 | CAN Standard | 8 | <n.a.> | 50ms | VCU | Right motor command3
RHS1_Torque_Feedback | 0x188 | CAN Standard | 8 | <n.a.> | 10ms | Motor_Control | Right motor status1
RHS2_Status_Feedback | 0x189 | CAN Standard | 8 | <n.a.> | 50ms | Motor_Control | Right motor status2
RHS3_Temperature_Feedback | 0x18A | CAN Standard | 8 | <n.a.> | 50ms | Motor_Control | Right motor status3
RHS4_Fault_Info | 0x18B | CAN Standard | 8 | <n.a.> | 50ms | Motor_Control | Right motor status4
RHS5_Encoder_Info | 0x18C | CAN Standard | 8 | <n.a.> | 50ms | Motor_Control | Right motor status5
Signal Name | Message | Multiplexing/Group | Startbit | Length [Bit] | Byte Order | Value Type | Initial Value | Factor | Offset | Minimum | Maximum | Unit | Value Table | Comment
Torque_Request | LHC1_Demands | - | 0 | 16 | Intel | Signed | 0 | 0.0625 | 0 | 0 | 0 | Nm | <none> | Motor torque requested by VCM
ControlWord | LHC1_Demands | - | 16 | 16 | Intel | Signed | 0 | 1 | 0 | 0 | 0 |  | 0x01:命令初始值 0x02:上电，进行MCU内部预充电 0x03:启动 0x04:关闭 0x05:故障重置 | Control word that sets inverter mode of operation
TorqueCurrent_Traction_Limit | LHC1_Demands | - | 32 | 16 | Intel | Signed | 0 | 0.0625 | 0 | 0 | 0 | Nm | <none> | Max torque calculated by VCM
SEQ_Command1 | LHC1_Demands | - | 48 | 8 | Intel | Unsigned | 0 | 1 | 0 | 0 | 255 |  | <none> | Command1 message sequence counter
CS_Command1 | LHC1_Demands | - | 56 | 8 | Intel | Unsigned | 0 | 1 | 0 | 0 | 255 |  | <none> | Command1 message checksum
TorqueCurrent__Regen_Limit | LHC2_Demands | - | 0 | 16 | Intel | Signed | 0 | 0.0625 | 0 | 0 | 0 | Nm | <none> | Torque limit specified by VCM
Speed_Limit_Forward | LHC2_Demands | - | 16 | 16 | Intel | Signed | 0 | 1 | 0 | -32768 | 32767 | RPM | <none> | Maximum forward speed of motor
Speed_Limit_Reverse | LHC2_Demands | - | 32 | 16 | Intel | Signed | 0 | 1 | 0 | -32768 | 32767 | RPM | <none> | Maximum reverse speed of motor
SEQ_Command2 | LHC2_Demands | - | 48 | 8 | Intel | Unsigned | 0 | 1 | 0 | 0 | 255 |  | <none> | Command2 message sequence counter
CS_Command2 | LHC2_Demands | - | 56 | 8 | Intel | Unsigned | 0 | 1 | 0 | 0 | 255 |  | <none> | Command2 message checksum
DC_Link_Imax_Discharge | LHC3_Battery_Demands | - | 0 | 16 | Intel | Signed | 0 | 1 | 0 | 0 | 1000 | A | <none> | Max motor current calculated by VCM (traction)
DC_Link_Imax_Recharge | LHC3_Battery_Demands | - | 16 | 16 | Intel | Signed | 0 | 1 | 0 | -1000 | 0 | A | <none> | Min motor current calculated by VCM (regen)
DC_Link_Voltage_Target | LHC3_Battery_Demands | - | 32 | 16 | Intel | Signed | 0 | 0.0625 | 0 | 0 | 0 | V | <none> | Min motor current calculated by VCM (regen)
SEQ_CurrentLimits | LHC3_Battery_Demands | - | 48 | 8 | Intel | Unsigned | 0 | 1 | 0 | 0 | 255 |  | <none> | Current limits message sequence counter
CS_CurrentLimits | LHC3_Battery_Demands | - | 56 | 8 | Intel | Unsigned | 0 | 1 | 0 | 0 | 255 |  | <none> | Current limits message checksum
Torque__Measured | LHS1_Torque_Feedback | - | 0 | 16 | Intel | Signed | 0 | 0.0625 | 0 | 0 | 0 | Nm | <none> | Torque calculated by DSP in inverter
Speed_Measured | LHS1_Torque_Feedback | - | 16 | 16 | Intel | Signed | 0 | 1 | 0 | -32768 | 32767 | RPM | <none> | Measured motor speed by inverter
DC_Link_Current | LHS1_Torque_Feedback | - | 32 | 16 | Intel | Signed | 0 | 1 | 0 | -32768 | 32767 | A | <none> | Net current flow measured by the inverter
SEQ_Torque | LHS1_Torque_Feedback | - | 48 | 8 | Intel | Unsigned | 0 | 1 | 0 | 0 | 255 |  | <none> | Torque message sequence counter
CS_Torque | LHS1_Torque_Feedback | - | 56 | 8 | Intel | Unsigned | 0 | 1 | 0 | 0 | 255 |  | <none> | Torque message checksum
Torque_Available_Forward | LHS2_Status_Feedback | - | 0 | 16 | Intel | Signed | 0 | 0.0625 | 0 | 0 | 0 | Nm | <none> | Torque available calculated by inverter
Torque_Available_Reverse | LHS2_Status_Feedback | - | 16 | 16 | Intel | Signed | 0 | 0.0625 | 0 | 0 | 0 | Nm | <none> | Torque available calculated by inverter
InverterStatus | LHS2_Status_Feedback | - | 32 | 8 | Intel | Unsigned | 0 | 1 | 0 | 0 | 255 | - | 0x00：初始状态 0x01：故障状态 0x02：预充电状态 0x03：预充电完成状态 0x04：使能状态，处于备妥状态，可以响应转矩指令 | Inverter status (TBD)
Torque_Limit_Code | LHS2_Status_Feedback | - | 40 | 8 | Intel | Unsigned | 0 | 1 | 0 | 0 | 0 |  | <none>
SEQ_Status | LHS2_Status_Feedback | - | 48 | 8 | Intel | Unsigned | 0 | 1 | 0 | 0 | 255 |  | <none> | Status message sequence counter
CS_Status | LHS2_Status_Feedback | - | 56 | 8 | Intel | Unsigned | 0 | 1 | 0 | 0 | 255 |  | <none> | Status message checksum
Temperature_Remaining | LHS3_Temperature_Feedback | - | 0 | 16 | Intel | Signed | 0 | 1 | 0 | -32768 | 32767 | C | <none> | Inverter module temperature
MotorTemperature | LHS3_Temperature_Feedback | - | 16 | 16 | Intel | Signed | 0 | 1 | 0 | -32768 | 32767 | C | <none> | Measured motor temperature
DC_Link_Voltage | LHS3_Temperature_Feedback | - | 32 | 16 | Intel | Signed | 0 | 0.0625 | 0 | -2048 | 2047.94 | V | <none>
SEQ_Temp | LHS3_Temperature_Feedback | - | 48 | 8 | Intel | Unsigned | 0 | 1 | 0 | 0 | 255 |  | <none> | Temperature message sequence counter
CS_Temp | LHS3_Temperature_Feedback | - | 56 | 8 | Intel | Unsigned | 0 | 1 | 0 | 0 | 255 |  | <none> | Temperature message checksum
FaultCode | LHS4_Fault_Info | - | 0 | 16 | Intel | Signed | 0 | 1 | 0 | 0 | 0 |  | VtSig_FaultCode
FaultData | LHS4_Fault_Info | - | 16 | 24 | Intel | Signed | 0 | 1 | 0 | 0 | 0 |  | <none>
SEQ_Fault | LHS4_Fault_Info | - | 48 | 8 | Intel | Unsigned | 0 | 1 | 0 | 0 | 255 |  | <none> | Command1 message sequence counter
CS_Fault | LHS4_Fault_Info | - | 56 | 8 | Intel | Unsigned | 0 | 1 | 0 | 0 | 255 |  | <none> | Command1 message checksum
Encoder_pos | LHS5_Encoder_Info | - | 0 | 32 | Intel | Signed | 0 | 1.5259e-05 | 0 | 0 | 0 | rotations | <none>
Torque_Request | RHC1_Demands | - | 0 | 16 | Intel | Signed | 0 | 0.0625 | 0 | 0 | 0 | Nm | <none> | Motor torque requested by VCM
ControlWord | RHC1_Demands | - | 16 | 16 | Intel | Signed | 0 | 1 | 0 | 0 | 0 |  | 0x01:命令初始值 0x02:上电，进行MCU内部预充电 0x03:启动 0x04:关闭 0x05:故障重置 | Control word that sets inverter mode of operation
Torque_Traction_Limit | RHC1_Demands | - | 32 | 16 | Intel | Signed | 0 | 0.0625 | 0 | 0 | 0 | Nm | <none> | Max torque calculated by VCM
SEQ_Command1 | RHC1_Demands | - | 48 | 8 | Intel | Unsigned | 0 | 1 | 0 | 0 | 255 |  | <none> | Command1 message sequence counter
CS_Command1 | RHC1_Demands | - | 56 | 8 | Intel | Unsigned | 0 | 1 | 0 | 0 | 255 |  | <none> | Command1 message checksum
Torque__Regen_Limit | RHC2_Demands | - | 0 | 16 | Intel | Signed | 0 | 0.0625 | 0 | 0 | 0 | Nm | <none> | Torque limit specified by VCM
Speed_Limit_Forward | RHC2_Demands | - | 16 | 16 | Intel | Signed | 0 | 1 | 0 | -32768 | 32767 | RPM | <none> | Maximum forward speed of motor
Speed_Limit_Reverse | RHC2_Demands | - | 32 | 16 | Intel | Signed | 0 | 1 | 0 | -32768 | 32767 | RPM | <none> | Maximum reverse speed of motor
SEQ_Command2 | RHC2_Demands | - | 48 | 8 | Intel | Unsigned | 0 | 1 | 0 | 0 | 255 |  | <none> | Command2 message sequence counter
CS_Command2 | RHC2_Demands | - | 56 | 8 | Intel | Unsigned | 0 | 1 | 0 | 0 | 255 |  | <none> | Command2 message checksum
DC_Link_Imax_Discharge | RHC3_Battery_Demands | - | 0 | 16 | Intel | Signed | 0 | 1 | 0 | 0 | 1000 | A | <none> | Max motor current calculated by VCM (traction)
DC_Link_Imax_Recharge | RHC3_Battery_Demands | - | 16 | 16 | Intel | Signed | 0 | 1 | 0 | -1000 | 0 | A | <none> | Min motor current calculated by VCM (regen)
DC_Link_Voltage_Target | RHC3_Battery_Demands | - | 32 | 16 | Intel | Signed | 0 | 0.0625 | 0 | 0 | 0 | V | <none> | Min motor current calculated by VCM (regen)
SEQ_CurrentLimits | RHC3_Battery_Demands | - | 48 | 8 | Intel | Unsigned | 0 | 1 | 0 | 0 | 255 |  | <none> | Current limits message sequence counter
CS_CurrentLimits | RHC3_Battery_Demands | - | 56 | 8 | Intel | Unsigned | 0 | 1 | 0 | 0 | 255 |  | <none> | Current limits message checksum
TorqueCurrent__Measured | RHS1_Torque_Feedback | - | 0 | 16 | Intel | Signed | 0 | 0.0625 | 0 | 0 | 0 | Nm | <none> | Torque calculated by DSP in inverter
Speed_Measured | RHS1_Torque_Feedback | - | 16 | 16 | Intel | Signed | 0 | 1 | 0 | -32768 | 32767 | RPM | <none> | Measured motor speed by inverter
DC_Link_Current | RHS1_Torque_Feedback | - | 32 | 16 | Intel | Signed | 0 | 1 | 0 | -32768 | 32767 | A | <none> | Net current flow measured by the inverter
SEQ_Torque | RHS1_Torque_Feedback | - | 48 | 8 | Intel | Unsigned | 0 | 1 | 0 | 0 | 255 |  | <none> | Torque message sequence counter
CS_Torque | RHS1_Torque_Feedback | - | 56 | 8 | Intel | Unsigned | 0 | 1 | 0 | 0 | 255 |  | <none> | Torque message checksum
TorqueCurrent_Available_Forward | RHS2_Status_Feedback | - | 0 | 16 | Intel | Signed | 0 | 0.0625 | 0 | 0 | 0 | Nm | <none> | Torque available calculated by inverter
TorqueCurrent_Available_Reverse | RHS2_Status_Feedback | - | 16 | 16 | Intel | Signed | 0 | 0.0625 | 0 | 0 | 0 | Nm | <none> | Torque available calculated by inverter
InverterStatus | RHS2_Status_Feedback | - | 32 | 8 | Intel | Unsigned | 0 | 1 | 0 | 0 | 255 | - | 0x00：初始状态 0x01：故障状态 0x02：预充电状态 0x03：预充电完成状态 0x04：使能状态，处于备妥状态，可以响应转矩指令 | Inverter status (TBD)
Torque_Limit_Code | RHS2_Status_Feedback | - | 40 | 8 | Intel | Unsigned | 0 | 1 | 0 | 0 | 0 |  | <none>
SEQ_Status | RHS2_Status_Feedback | - | 48 | 8 | Intel | Unsigned | 0 | 1 | 0 | 0 | 255 |  | <none> | Status message sequence counter
CS_Status | RHS2_Status_Feedback | - | 56 | 8 | Intel | Unsigned | 0 | 1 | 0 | 0 | 255 |  | <none> | Status message checksum
Temperature_Remaining | RHS3_Temperature_Feedback | - | 0 | 16 | Intel | Signed | 0 | 1 | 0 | -32768 | 32767 | C | <none> | Inverter module temperature
MotorTemperature | RHS3_Temperature_Feedback | - | 16 | 16 | Intel | Signed | 0 | 1 | 0 | -32768 | 32767 | C | <none> | Measured motor temperature
DC_Link_Voltage | RHS3_Temperature_Feedback | - | 32 | 16 | Intel | Signed | 0 | 0.0625 | 0 | -2048 | 2047.94 | V | <none>
SEQ_Temp | RHS3_Temperature_Feedback | - | 48 | 8 | Intel | Unsigned | 0 | 1 | 0 | 0 | 255 |  | <none> | Temperature message sequence counter
CS_Temp | RHS3_Temperature_Feedback | - | 56 | 8 | Intel | Unsigned | 0 | 1 | 0 | 0 | 255 |  | <none> | Temperature message checksum
FaultCode | RHS4_Fault_Info | - | 0 | 16 | Intel | Signed | 0 | 1 | 0 | 0 | 0 |  | VtSig_FaultCode | 0x000C:控制器过温 0x0014:电机过温 0x0024:欠压 0x0044:刹车未释放 0x0084:过流
FaultData | RHS4_Fault_Info | - | 16 | 24 | Intel | Signed | 0 | 1 | 0 | 0 | 0 |  | <none>
SEQ_Fault | RHS4_Fault_Info | - | 48 | 8 | Intel | Unsigned | 0 | 1 | 0 | 0 | 255 |  | <none> | Command1 message sequence counter
CS_Fault | RHS4_Fault_Info | - | 56 | 8 | Intel | Unsigned | 0 | 1 | 0 | 0 | 255 |  | <none> | Command1 message checksum
Encoder_pos | RHS5_Encoder_Info | - | 0 | 32 | Intel | Signed | 0 | 1.5259e-05 | 0 | 0 | 0 | rotations | <none>

## Charger
Name | ID | ID-Format | DLC [Byte] | Tx Method | Cycle Time | Transmitter | Comment | VFrameFormat
BAT_charging | 0x18FF50E5 | J1939 PG (ext. ID) | 8 | <n.a.> | 1s | -- No Transmitter -- | Active derates and values | J1939PG
BMS_charging | 0x1806E5F4 | J1939 PG (ext. ID) | 8 | <n.a.> | 1s | VCU | Active derates and values | J1939PG
Name | Message | Multiplexing/Group | Startbit | Length [Bit] | Byte Order | Value Type | Initial Value | Factor | Offset | Minimum | Maximum | Unit | Value Table | Comment
BAT_charging_state_temperature | BAT_charging | - | 7 | 1 | Motorola | Unsigned | 0 | 1 | 0 | 0 | 0 |  | VtSig_BAT_charging_state_temperature
BAT_charing_V | BAT_charging | - | 8 | 16 | Motorola | Unsigned | 0 | 0.1 | 0 | 0 | 0 | V | <none>
BAT_charging_I | BAT_charging | - | 24 | 16 | Motorola | Unsigned | 0 | 0.1 | 0 | 0 | 0 |  | <none>
BAT_charging_state_hardware | BAT_charging | - | 32 | 1 | Motorola | Unsigned | 0 | 1 | 0 | 0 | 0 |  | VtSig_BAT_charging_state_hardware
BMS_charging_V_max | BMS_charging | - | 8 | 16 | Motorola | Unsigned | 0 | 0.1 | 0 | 0 | 0 |  | <none>
BMS_charging_I_max | BMS_charging | - | 24 | 16 | Motorola | Unsigned | 0 | 0.1 | 0 | 0 | 0 | A | <none>
BMS_charging_control_state | BMS_charging | - | 32 | 8 | Motorola | Unsigned | 0 | 1 | 0 | 0 | 255 |  | <none>

## MCU(赛维科)
Name | ID | ID-Format | DLC [Byte] | Tx Method | Cycle Time | Transmitter | Comment | VFrameFormat
HC1_Demands | 0x19107171 | J1939 PG (ext. ID) | 8 | <n.a.> | 10ms | VCU | Active derates and values | J1939PG
HC2_Demands | 0x19117171 | J1939 PG (ext. ID) | 8 | <n.a.> | 10ms | VCU | Active derates and values | J1939PG
HC3_Battery_Demands | 0x19127171 | J1939 PG (ext. ID) | 8 | <n.a.> | 10ms | VCU | Response back to BMS | J1939PG
HS1_Torque_Feedback | 0x1918FF71 | J1939 PG (ext. ID) | 8 | <n.a.> | 10ms | Motor_Control | To command the anciliary switch | J1939PG
HS2_Status_Feedback | 0x1919FF71 | J1939 PG (ext. ID) | 8 | <n.a.> | 10ms | Motor_Control | To command the anciliary switch | J1939PG
HS3_Temperature_Feedback | 0x191AFF71 | J1939 PG (ext. ID) | 8 | <n.a.> | 10ms | Motor_Control | To command the anciliary switch | J1939PG
HS4_Fault_Info | 0x191BFF71 | J1939 PG (ext. ID) | 8 | <n.a.> | 10ms | Motor_Control |  | J1939PG
HS5_Encoder_Info | 0x191CFF71 | CAN Extended | 8 | <n.a.> | 10ms | Motor_Control |  | ExtendedCAN
Name | Message | Multiplexing/Group | Startbit | Length [Bit] | Byte Order | Value Type | Initial Value | Factor | Offset | Minimum | Maximum | Unit | Value Table | Comment
Torque_Request | HC1_Demands | - | 0 | 16 | Intel | Signed | 0 | 0.0625 | 0 | 0 | 0 | Nm | <none> | Motor torque requested by VCM
ControlWord | HC1_Demands | - | 16 | 16 | Intel | Signed | 0 | 1 | 0 | 0 | 0 |  | <none> | Control word that sets inverter mode of operation
Torque_Traction_Limit | HC1_Demands | - | 32 | 16 | Intel | Signed | 0 | 0.0625 | 0 | 0 | 0 | Nm | <none> | Max torque calculated by VCM
SEQ_Command1 | HC1_Demands | - | 48 | 8 | Intel | Unsigned | 0 | 1 | 0 | 0 | 255 |  | <none> | Command1 message sequence counter
CS_Command1 | HC1_Demands | - | 56 | 8 | Intel | Unsigned | 0 | 1 | 0 | 0 | 255 |  | <none> | Command1 message checksum
Torque_Regen_Limit | HC2_Demands | - | 0 | 16 | Intel | Signed | 0 | 0.0625 | 0 | 0 | 0 | Nm | <none> | Torque limit specified by VCM
Speed_Limit_Forward | HC2_Demands | - | 16 | 16 | Intel | Signed | 0 | 1 | 0 | -32768 | 32767 | RPM | <none> | Maximum forward speed of motor
Speed_Limit_Reverse | HC2_Demands | - | 32 | 16 | Intel | Signed | 0 | 1 | 0 | -32768 | 32767 | RPM | <none> | Maximum reverse speed of motor
SEQ_Command2 | HC2_Demands | - | 48 | 8 | Intel | Unsigned | 0 | 1 | 0 | 0 | 255 |  | <none> | Command2 message sequence counter
CS_Command2 | HC2_Demands | - | 56 | 8 | Intel | Unsigned | 0 | 1 | 0 | 0 | 255 |  | <none> | Command2 message checksum
DC_Link_Imax_Discharge | HC3_Battery_Demands | - | 0 | 16 | Intel | Signed | 0 | 1 | 0 | 0 | 1000 | A | <none> | Max motor current calculated by VCM (traction)
DC_Link_Imax_Recharge | HC3_Battery_Demands | - | 16 | 16 | Intel | Signed | 0 | 1 | 0 | -1000 | 0 | A | <none> | Min motor current calculated by VCM (regen)
DC_Link_Voltage_Target | HC3_Battery_Demands | - | 32 | 16 | Intel | Signed | 0 | 0.0625 | 0 | 0 | 0 | V | <none> | Min motor current calculated by VCM (regen)
SEQ_CurrentLimits | HC3_Battery_Demands | - | 48 | 8 | Intel | Unsigned | 0 | 1 | 0 | 0 | 255 |  | <none> | Current limits message sequence counter
CS_CurrentLimits | HC3_Battery_Demands | - | 56 | 8 | Intel | Unsigned | 0 | 1 | 0 | 0 | 255 |  | <none> | Current limits message checksum
Torque_Measured | HS1_Torque_Feedback | - | 0 | 16 | Intel | Signed | 0 | 0.0625 | 0 | 0 | 0 | Nm | <none> | Torque calculated by DSP in inverter
Speed_Measured | HS1_Torque_Feedback | - | 16 | 16 | Intel | Signed | 0 | 1 | 0 | -32768 | 32767 | RPM | <none> | Measured motor speed by inverter
DC_Link_Current | HS1_Torque_Feedback | - | 32 | 16 | Intel | Signed | 0 | 1 | 0 | -32768 | 32767 | A | <none> | Net current flow measured by the inverter
SEQ_Torque | HS1_Torque_Feedback | - | 48 | 8 | Intel | Unsigned | 0 | 1 | 0 | 0 | 255 |  | <none> | Torque message sequence counter
CS_Torque | HS1_Torque_Feedback | - | 56 | 8 | Intel | Unsigned | 0 | 1 | 0 | 0 | 255 |  | <none> | Torque message checksum
Torque_Available_Forward | HS2_Status_Feedback | - | 0 | 16 | Intel | Signed | 0 | 0.0625 | 0 | 0 | 0 | Nm | <none> | Torque available calculated by inverter
Torque_Available_Reverse | HS2_Status_Feedback | - | 16 | 16 | Intel | Signed | 0 | 0.0625 | 0 | 0 | 0 | Nm | <none> | Torque available calculated by inverter
InverterStatus | HS2_Status_Feedback | - | 32 | 8 | Intel | Unsigned | 0 | 1 | 0 | 0 | 255 | - | <none> | Inverter status (TBD)
Torque_Limit_Code | HS2_Status_Feedback | - | 40 | 8 | Intel | Unsigned | 0 | 1 | 0 | 0 | 0 |  | <none>
SEQ_Status | HS2_Status_Feedback | - | 48 | 8 | Intel | Unsigned | 0 | 1 | 0 | 0 | 255 |  | <none> | Status message sequence counter
CS_Status | HS2_Status_Feedback | - | 56 | 8 | Intel | Unsigned | 0 | 1 | 0 | 0 | 255 |  | <none> | Status message checksum
Temperature_Remaining | HS3_Temperature_Feedback | - | 0 | 16 | Intel | Signed | 0 | 1 | 0 | -32768 | 32767 | C | <none> | Inverter module temperature
MotorTemperature | HS3_Temperature_Feedback | - | 16 | 16 | Intel | Signed | 0 | 1 | 0 | -32768 | 32767 | C | <none> | Measured motor temperature
DC_Link_Voltage | HS3_Temperature_Feedback | - | 32 | 16 | Intel | Signed | 0 | 0.0625 | 0 | -2048 | 2047.94 | V | <none>
SEQ_Temp | HS3_Temperature_Feedback | - | 48 | 8 | Intel | Unsigned | 0 | 1 | 0 | 0 | 255 |  | <none> | Temperature message sequence counter
CS_Temp | HS3_Temperature_Feedback | - | 56 | 8 | Intel | Unsigned | 0 | 1 | 0 | 0 | 255 |  | <none> | Temperature message checksum
FaultCode | HS4_Fault_Info | - | 0 | 16 | Intel | Signed | 0 | 1 | 0 | 0 | 0 |  | VtSig_FaultCode
FaultData | HS4_Fault_Info | - | 16 | 24 | Intel | Signed | 0 | 1 | 0 | 0 | 0 |  | <none>
SEQ_Fault | HS4_Fault_Info | - | 48 | 8 | Intel | Unsigned | 0 | 1 | 0 | 0 | 255 |  | <none> | Command1 message sequence counter
CS_Fault | HS4_Fault_Info | - | 56 | 8 | Intel | Unsigned | 0 | 1 | 0 | 0 | 255 |  | <none> | Command1 message checksum
Encoder_pos | HS5_Encoder_Info | - | 0 | 32 | Intel | Signed | 0 | 1.5259e-05 | 0 | 0 | 0 | rotations | <none>

## MCU（英博尔）
DLC [Byte] | Tx Method | Cycle Time | Transmitter | Comment
8 | <n.a.> | 10ms | VCU | Active derates and values
8 | <n.a.> | 10ms | VCU | Active derates and values
8 | <n.a.> | 10ms | VCU | Response back to BMS
8 | <n.a.> | 10ms | Motor_Control | To command the anciliary switch
8 | <n.a.> | 10ms | Motor_Control | To command the anciliary switch
8 | <n.a.> | 10ms | Motor_Control | To command the anciliary switch
8 | <n.a.> | 10ms | Motor_Control | Fault Code
8 | <n.a.> | 10ms | Motor_Control | motor rotor position
Startbit | Length [Bit] | Byte Order | Value Type | Initial Value | Factor | Offset | Minimum | Maximum | Unit | Value Table | Comment
0 | 16 | Intel | Signed | 0 | 0.0625 | 0 | 0 | 0 | Nm | <none> | Motor torque requested by VCM
16 | 16 | Intel | Signed | 0 | 1 | 0 | 0 | 0 |  | <none> | Control word that sets inverter mode of operation
32 | 16 | Intel | Signed | 0 | 0.0625 | 0 | 0 | 0 | Nm | <none> | Max torque calculated by VCM
48 | 8 | Intel | Unsigned | 0 | 1 | 0 | 0 | 255 |  | <none> | Command1 message sequence counter
56 | 8 | Intel | Unsigned | 0 | 1 | 0 | 0 | 255 |  | <none> | Command1 message checksum
0 | 16 | Intel | Signed | 0 | 0.0625 | 0 | 0 | 0 | Nm | <none> | Torque limit specified by VCM
16 | 16 | Intel | Signed | 0 | 1 | 0 | -32768 | 32767 | RPM | <none> | Maximum forward speed of motor
32 | 16 | Intel | Signed | 0 | 1 | 0 | -32768 | 32767 | RPM | <none> | Maximum reverse speed of motor
48 | 8 | Intel | Unsigned | 0 | 1 | 0 | 0 | 255 |  | <none> | Command2 message sequence counter
56 | 8 | Intel | Unsigned | 0 | 1 | 0 | 0 | 255 |  | <none> | Command2 message checksum
0 | 16 | Intel | Signed | 0 | 1 | 0 | 0 | 1000 | A | <none> | Max motor current calculated by VCM (traction)
16 | 16 | Intel | Signed | 0 | 1 | 0 | -1000 | 0 | A | <none> | Min motor current calculated by VCM (regen)
32 | 16 | Intel | Signed | 0 | 0.0625 | 0 | 0 | 0 | V | <none> | Min motor current calculated by VCM (regen)
48 | 8 | Intel | Unsigned | 0 | 1 | 0 | 0 | 255 |  | <none> | Current limits message sequence counter
56 | 8 | Intel | Unsigned | 0 | 1 | 0 | 0 | 255 |  | <none> | Current limits message checksum
0 | 16 | Intel | Signed | 0 | 0.0625 | 0 | 0 | 0 | Nm | <none> | Torque calculated by DSP in inverter
16 | 16 | Intel | Signed | 0 | 1 | 0 | -32768 | 32767 | RPM | <none> | Measured motor speed by inverter
32 | 16 | Intel | Signed | 0 | 1 | 0 | -32768 | 32767 | A | <none> | Net current flow measured by the inverter
48 | 8 | Intel | Unsigned | 0 | 1 | 0 | 0 | 255 |  | <none> | Torque message sequence counter
56 | 8 | Intel | Unsigned | 0 | 1 | 0 | 0 | 255 |  | <none> | Torque message checksum
0 | 16 | Intel | Signed | 0 | 0.0625 | 0 | 0 | 0 | Nm | <none> | Torque available calculated by inverter
16 | 16 | Intel | Signed | 0 | 0.0625 | 0 | 0 | 0 | Nm | <none> | Torque available calculated by inverter
32 | 8 | Intel | Unsigned | 0 | 1 | 0 | 0 | 255 | - | <none> | Inverter status (TBD)
40 | 8 | Intel | Unsigned | 0 | 1 | 0 | 0 | 0 |  | <none>
48 | 8 | Intel | Unsigned | 0 | 1 | 0 | 0 | 255 |  | <none> | Status message sequence counter
56 | 8 | Intel | Unsigned | 0 | 1 | 0 | 0 | 255 |  | <none> | Status message checksum
0 | 16 | Intel | Signed | 0 | 1 | 0 | -32768 | 32767 | C | <none> | Inverter module temperature
16 | 16 | Intel | Signed | 0 | 1 | 0 | -32768 | 32767 | C | <none> | Measured motor temperature
32 | 16 | Intel | Signed | 0 | 0.0625 | 0 | -2048 | 2047.94 | V | <none>
48 | 8 | Intel | Unsigned | 0 | 1 | 0 | 0 | 255 |  | <none> | Temperature message sequence counter
56 | 8 | Intel | Unsigned | 0 | 1 | 0 | 0 | 255 |  | <none> | Temperature message checksum
0 | 16 | Intel | Signed | 0 | 1 | 0 | 0 | 0 |  | VtSig_FaultCode
16 | 24 | Intel | Signed | 0 | 1 | 0 | 0 | 0 |  | <none>
48 | 8 | Intel | Unsigned | 0 | 1 | 0 | 0 | 255 |  | <none> | Command1 message sequence counter
56 | 8 | Intel | Unsigned | 0 | 1 | 0 | 0 | 255 |  | <none> | Command1 message checksum
0 | 32 | Intel | Signed | 0 | 1.5259e-05 | 0 | 0 | 0 | rotations | <none>

## SystemFault
Name | ID | ID-Format | DLC [Byte] | Tx Method | Cycle Time | Transmitter | Comment | VFrameFormat
SysFault | 0x700 | CAN Standard | 8 | <n.a.> | 0 | -- Multiple Transmitters -- |  | StandardCAN
Name | Message | Multiplexing/Group | Startbit | Length [Bit] | Byte Order | Value Type | Initial Value | Factor | Offset | Minimum | Maximum | Unit | Value Table | Comment
AirSpringCANErr | SysFault | - | 12 | 1 | Intel | Unsigned | 0 | 1 | 0 | 0 | 0 |  | <none>
ASFLOHErr | SysFault | - | 40 | 2 | Intel | Unsigned | 0 | 1 | 0 | 0 | 0 |  | <none>
ASFLOLErr | SysFault | - | 42 | 2 | Intel | Unsigned | 0 | 1 | 0 | 0 | 0 |  | <none>
ASFROHErr | SysFault | - | 44 | 2 | Intel | Unsigned | 0 | 1 | 0 | 0 | 0 |  | <none>
ASFROLErr | SysFault | - | 46 | 2 | Intel | Unsigned | 0 | 1 | 0 | 0 | 0 |  | <none>
ASRLOHErr | SysFault | - | 48 | 2 | Intel | Unsigned | 0 | 1 | 0 | 0 | 0 |  | <none>
ASRLOLErr | SysFault | - | 50 | 2 | Intel | Unsigned | 0 | 1 | 0 | 0 | 0 |  | <none>
ASRROHErr | SysFault | - | 52 | 2 | Intel | Unsigned | 0 | 1 | 0 | 0 | 0 |  | <none>
ASRROLErr | SysFault | - | 54 | 2 | Intel | Unsigned | 0 | 1 | 0 | 0 | 0 |  | <none>
ChrgerCANErr | SysFault | - | 11 | 1 | Intel | Unsigned | 0 | 1 | 0 | 0 | 0 |  | <none>
ChrgerFaultCode | SysFault | - | 32 | 8 | Intel | Unsigned | 0 | 1 | 0 | 0 | 0 |  | <none>
LECU10CANErr | SysFault | - | 9 | 1 | Intel | Unsigned | 0 | 1 | 0 | 0 | 0 |  | <none>
LECU1CANErr | SysFault | - | 0 | 1 | Intel | Unsigned | 0 | 1 | 0 | 0 | 0 |  | <none>
LECU2CANErr | SysFault | - | 1 | 1 | Intel | Unsigned | 0 | 1 | 0 | 0 | 0 |  | <none>
LECU3CANErr | SysFault | - | 2 | 1 | Intel | Unsigned | 0 | 1 | 0 | 0 | 0 |  | <none>
LECU4CANErr | SysFault | - | 3 | 1 | Intel | Unsigned | 0 | 1 | 0 | 0 | 0 |  | <none>
LECU5CANErr | SysFault | - | 4 | 1 | Intel | Unsigned | 0 | 1 | 0 | 0 | 0 |  | <none>
LECU6CANErr | SysFault | - | 5 | 1 | Intel | Unsigned | 0 | 1 | 0 | 0 | 0 |  | <none>
LECU7CANErr | SysFault | - | 6 | 1 | Intel | Unsigned | 0 | 1 | 0 | 0 | 0 |  | <none>
LECU8CANErr | SysFault | - | 7 | 1 | Intel | Unsigned | 0 | 1 | 0 | 0 | 0 |  | <none>
LECU9CANErr | SysFault | - | 8 | 1 | Intel | Unsigned | 0 | 1 | 0 | 0 | 0 |  | <none>
MCUCANErr | SysFault | - | 10 | 1 | Intel | Unsigned | 0 | 1 | 0 | 0 | 0 |  | <none>
MCUFaultCode | SysFault | - | 16 | 16 | Intel | Unsigned | 0 | 1 | 0 | 0 | 0 |  | <none>
RadarCANErr | SysFault | - | 15 | 1 | Intel | Unsigned | 0 | 1 | 0 | 0 | 0 |  | <none>
SCUCANErr | SysFault | - | 14 | 1 | Intel | Unsigned | 0 | 1 | 0 | 0 | 0 |  | <none>
TBoxCANErr | SysFault | - | 13 | 1 | Intel | Unsigned | 0 | 1 | 0 | 0 | 0 |  | <none>

## Debug
Name | ID | ID-Format | DLC [Byte] | Tx Method | Cycle Time | Transmitter | Comment | VFrameFormat
DebugEn | 0x710 | CAN Standard | 8 | <n.a.> | 0 | VCU |  | StandardCAN
DrvDebug | 0x711 | CAN Standard | 8 | <n.a.> | 0 | VCU |  | StandardCAN
ChrgASDebug | 0x712 | CAN Standard | 8 | <n.a.> | 0 | VCU |  | StandardCAN
Name | Message | Multiplexing/Group | Startbit | Length [Bit] | Byte Order | Value Type | Initial Value | Factor | Offset | Minimum | Maximum | Unit | Value Table | Comment
BMSDebugEn | DebugEn | - | 0 | 1 | Intel | Unsigned | 0 | 1 | 0 | 0 | 0 |  | <none>
VelDebugEn | DebugEn | - | 1 | 1 | Intel | Unsigned | 0 | 1 | 0 | 0 | 0 |  | <none>
PIDDebugEn | DebugEn | - | 2 | 1 | Intel | Unsigned | 0 | 1 | 0 | 0 | 0 |  | <none>
TqDebugEn | DebugEn | - | 3 | 1 | Intel | Unsigned | 0 | 1 | 0 | 0 | 0 |  | <none>
ASDebugEn | DebugEn | - | 4 | 1 | Intel | Unsigned | 0 | 1 | 0 | 0 | 0 |  | <none>
LightDebugEn | DebugEn | - | 5 | 1 | Intel | Unsigned | 0 | 1 | 0 | 0 | 0 |  | <none>
SASDebugEn | DebugEn | - | 6 | 1 | Intel | Unsigned | 0 | 1 | 0 | 0 | 0 |  | <none>
ChrgerDebugEn | DebugEn | - | 7 | 1 | Intel | Unsigned | 0 | 1 | 0 | 0 | 0 |  | <none>
FaultResetCmd | DebugEn | - | 8 | 1 | Intel | Unsigned | 0 | 1 | 0 | 0 | 0 |  | <none>
LTLedCmd | DebugEn | - | 9 | 1 | Intel | Unsigned | 0 | 1 | 0 | 0 | 0 |  | <none>
RTLedCmd | DebugEn | - | 10 | 1 | Intel | Unsigned | 0 | 1 | 0 | 0 | 0 |  | <none>
HalLedCmd | DebugEn | - | 11 | 1 | Intel | Unsigned | 0 | 1 | 0 | 0 | 0 |  | <none>
PosLedCmd | DebugEn | - | 12 | 1 | Intel | Unsigned | 0 | 1 | 0 | 0 | 0 |  | <none>
LBLedCmd | DebugEn | - | 13 | 1 | Intel | Unsigned | 0 | 1 | 0 | 0 | 0 |  | <none>
HBLedCmd | DebugEn | - | 14 | 1 | Intel | Unsigned | 0 | 1 | 0 | 0 | 0 |  | <none>
RFLedCmd | DebugEn | - | 15 | 1 | Intel | Unsigned | 0 | 1 | 0 | 0 | 0 |  | <none>
HornCmd | DebugEn | - | 16 | 1 | Intel | Unsigned | 0 | 1 | 0 | 0 | 0 |  | <none>
VelCmd | DrvDebug | - | 0 | 12 | Intel | Signed | 0 | 0.1 | 0 | 0 | 0 | km/h | <none>
TqCmd | DrvDebug | - | 12 | 12 | Intel | Signed | 0 | 0.1 | 0 | 0 | 0 | Nm | <none>
VelKp | DrvDebug | - | 24 | 10 | Intel | Unsigned | 0 | 0.0001 | 0 | 0 | 0 |  | <none>
VelKi | DrvDebug | - | 34 | 10 | Intel | Unsigned | 0 | 0.0001 | 0 | 0 | 0 |  | <none>
VelKd | DrvDebug | - | 44 | 10 | Intel | Unsigned | 0 | 0.0001 | 0 | 0 | 0 |  | <none>
SASCmd | DrvDebug | - | 54 | 10 | Intel | Signed | 0 | 0.1 | 0 | 0 | 0 | deg | <none>
PreRelayClsCmd | ChrgASDebug | - | 0 | 1 | Intel | Unsigned | 0 | 1 | 0 | 0 | 0 |  | <none>
MainRelayClsCmd | ChrgASDebug | - | 1 | 1 | Intel | Unsigned | 0 | 1 | 0 | 0 | 0 |  | <none>
ChrgEnCmd | ChrgASDebug | - | 2 | 1 | Intel | Unsigned | 0 | 1 | 0 | 0 | 0 |  | <none>
ChrgVolCmd | ChrgASDebug | - | 3 | 10 | Intel | Unsigned | 0 | 0.1 | 0 | 0 | 0 | V | <none>
ChrgCurCmd | ChrgASDebug | - | 13 | 10 | Intel | Unsigned | 0 | 0.1 | 0 | 0 | 0 | A | <none>
ASFLHtCmd | ChrgASDebug | - | 23 | 10 | Intel | Unsigned | 0 | 0.1 | 0 | 0 | 0 |  | <none>
ASFRHtCmd | ChrgASDebug | - | 33 | 10 | Intel | Unsigned | 0 | 0.1 | 0 | 0 | 0 |  | <none>
ASRLHtCmd | ChrgASDebug | - | 43 | 10 | Intel | Unsigned | 0 | 0.1 | 0 | 0 | 0 |  | <none>
ASRRHtCmd | ChrgASDebug | - | 53 | 10 | Intel | Unsigned | 0 | 0.1 | 0 | 0 | 0 |  | <none>